## Combis
Small Business Savings
Qualified Combination Ovens | [12 empty] | Updated
Qualifying gas combination oven/steamer models must have a tested steam mode cooking-energy efficiency of ≥ 38% and convection mode cooking energy efficiency of
≥ 44% utilizing ASTM F2861, and meet the idle rate requirements in Table 1.
Please contact a program representative for equipment that meets the program's criteria but is not on this qualified products list at smallbusinesssavings@franklinenergy.com.
NOTE: Program criteria are subject to change. Check Small Business Savings rebate application for terms and conditions, and effective program dates.
[5 empty] | Convection Mode |  |  |  | Steam Mode
Company | Model Number | Size (Steam Pans) | Fuel Type | Preheat Energy (Btu or kWh) | Idle Rate (Btu/h or kW) | Energy Efficiency (%) | Production Capacity (lbs/h) | Cooking Water Use (gph) | Idle Rate (Btu/h or kW) | Energy Efficiency (%) | Production Capacity (lbs/h) | Cooking Water Use (gph) | Rebate (per oven)
AccuTemp | T0621IN | 12 | Gas | 7235 | 4030 | 57% | 107 | - | 4235 | 57% | 182 | - | 3000
Alto-Shaam | CTC7-20G | 16 | Gas | 6773 | 5517 | 60% | 173 | 1.3 | 1654 | 52% | 161 | 0.9 | 1500
Alto-Shaam | CTP20-20G | 40 | Gas | 16117 | 12193 | 63% | 402 | 0.4 | 2537 | 50% | 325 | 9.1 | 2400
Angelo Po | FX122G3** | 24 | Gas | 9304 | 7693 | 63% | 216 | 1.8 | 8696 | 55% | 223 | 2.6 | 4000
Angelo Po | FX202G3** | 40 | Gas | 21330 | 11087 | 63% | 369 | 2.5 | 13236 | 59% | 501 | 5.8 | 5000
Angelo Po | FX82G3** | 16 | Gas | 7387 | 6550 | 60% | 145 | 2 | 7334 | 54% | 191 | 3.7 | 4000
Blodgett | BLC*-62G | 10 | Gas | 6621 | 4212 | 59% | 114 | 0 | 13431 | 50% | 144 | 10 | 3000
Convotherm | C4e* 10.20GS | 22 | Gas | 7559 | 7127 | 63% | 227 | 0 | 7066 | 58% | 299 | 1.7 | 4000
Convotherm | C4e* 6.20GB | 14 | Gas | 5187 | 5438 | 62% | 132 | 0 | 7439 | 51% | 167 | 4.3 | 3000
Convotherm | C4e* 6.20GS | 14 | Gas | 4977 | 5101 | 62% | 141 | 0 | 5003 | 58% | 204 | 2.5 | 3000
Convotherm | OGS-20.20 | 40 | Gas | 17901 | 6703 | 61% | 415 | 42.3 | 10604 | 57% | 649 | 14.8 | 5000
Convotherm | OGS-6.20 | 14 | Gas | 5140 | 4801 | 59% | 133 | 0 | 5099 | 57% | 187 | 2.2 | 3000
Electrolux | COG61C30 | 6 | Gas | 2830 | 3173 | 58% | 66 | 0 | 6819 | 50% | 122 | 3.4 | 3000
Eloma | Genius *T10-11 | 10 | Gas | 5396 | 8000 | 60% | 103 | 0 | 13317 | 51% | 189 | 4.2 | 3000
Henny Penny | FPG115 | 10 | Gas | 4960 | 3755 | 61% | 104 | 0 | 8081 | 53% | 168 | 9.2 | 3000
Lainox | NAGB202 | 40 | Gas | 13709 | 10921 | 61% | 403 | 13.4 | 8683 | 55% | 526 | 12.3 | 5000
Lainox | NAGV071 | 7 | Gas | 3750 | 4650 | 57% | 64 | 2.3 | 4861 | 50% | 93 | 1 | 3000
Lainox | NAGV072 | 14 | Gas | 6538 | 5932 | 56% | 135 | 3.8 | 7556 | 50% | 156 | 3.5 | 3000
Lainox | NAGV201 | 20 | Gas | 10516 | 7784 | 60% | 220 | 12.9 | 7833 | 54% | 285 | 8.3 | 4000
Lainox | NAGV202 | 40 | Gas | 13709 | 10921 | 61% | 403 | 13.4 | 11729 | 56% | 421 | 3.1 | 5000
Rational | ICP 10-FULL NG (LM100EG) CE1GRRA.******* | 20 | Gas | 6729 | 5140 | 59% | 215 | 16.8 | 6653 | 54% | 394 | 12.7 | 4000
Rational | ICP 10-HALF NG (LM100DG) CD1GRRA.******* | 10 | Gas | 4438 | 3833 | 62% | 112 | 10.2 | 7741 | 50% | 195 | 13.7 | 3000
Rational | ICP 20-FULL NG (LM100GG) CG1GRRA.******* | 40 | Gas | 14615 | 8819 | 62% | 414 | 0.1 | 7813 | 58% | 668 | 20.2 | 5000
Rational | ICP 20-HALF NG (LM100FG) CF1GRRA.******* | 20 | Gas | 6681 | 6130 | 63% | 213 | 0 | 8112 | 52% | 407 | 12 | 4000
Rational | ICP 6-HALF NG (LM100BG) CB1GRRA.******* | 6 | Gas | 2830 | 3061 | 62% | 63 | 0 | 3960 | 50% | 119 | 2.2 | 3000
Rational | SCCWE202NG B2282*** | 40 | Gas | 12556 | 9403 | 56% | 373 | 12.1 | 14447 | 56% | 630 | 32.6 | 5000
Rational | SCCWE62NG B6282*** | 12 | Gas | 4952 | 3558 | 58% | 126 | 9.2 | 7769 | 54% | 232 | 12 | 3000
Electrolux | Air-O-Convect AOS062GCP1 | 12 | Gas | 4356 | 7175 | 55% | 132 | 0 | 11752 | 48% | 160 | 2.9 | 3000
Henny Penny | GCC615 | 6 | Gas | 3655 | 4481 | 52% | 60 | 0 | 7455 | 44% | 78 | 7.3 | 3000
Piper | HMG072X | 14 | Gas | 6093 | 6456 | 54% | 124 | 16.2 | 14905 | 46% | 211 | 19.4 | 3000

## Convect Ovens
Small Business Savings
Qualified Convection Ovens | [10 empty] | Updated
QUALIFYING CRITERIA FOR CONVECTION OVENS CHANGED MARCH 31ST, 2014 TO ALIGN WITH ENERGY STAR VERSION 2.1 SPECIFICATIONS.
Qualifying models must be listed in the California Energy Commission database. Gas ovens must have a tested heavy load potato cooking
energy efficiency of 51% or more for full-pan sized ovens utilizing ASTM Standard F1496. Full size gas ovens must have an idle rate of 13,000 Btu/h or less, full-size (> 5 pans) 12,000 Btu/h or less.
Please contact a program representative for equipment that meets the program's criteria but is not on this qualified products list at smallbusinesssavings@franklinenergy.com.
NOTE: Program criteria are subject to change. Check Small Business Savings rebate application for terms and conditions, and effective program dates.
Company | Model Number | Oven Size | Test Pan Capacity | Fuel Type | Rated Energy Input Rate (Btu or kWh) | Preheat Energy (Btu or kWh) | Idle Energy Rate (Btu/h or kW) | Energy Efficiency (%) | Production Capacity (lbs/h) | Fan/Control Energy (kW) | Rebate (per cavity)
Atosa | ATCO-513B | Full | 5 | Gas | 46000 | 9395 | 11145 | 54% | 82 | 0.46 | 500
Blodgett | BDO-100G-ES | Full | 5 | Gas | 45000 | 8582 | 7179 | 53% | 90 | 0.68 | 500
Blodgett | DFG-100-ES | Full | 5 | Gas | 45000 | 8582 | 7179 | 53% | 90 | 0.68 | 500
Blodgett | DFG-100-K12-ES | Full | 5 | Gas | 45000 | 8582 | 7179 | 53% | 90 | 0.68 | 500
Blodgett | DFG-200-ES | Full | 5 | Gas | 45000 | 10019 | 7344 | 51% | 97 | 0.62 | 500
Blodgett | DFG-200-K12-ES | Full | 5 | Gas | 45000 | 10019 | 7344 | 51% | 97 | 0.62 | 500
Blodgett | ZEPH 100-G-ES | Full | 5 | Gas | 45000 | 8582 | 7179 | 53% | 90 | 0.68 | 500
Blodgett | ZEPH 200-G-ES | Full | 5 | Gas | 45000 | 10019 | 7344 | 51% | 97 | 0.62 | 500
Duke Manufacturing | 613Q-G1V | Full | 5 | Gas | 40000 | 9900 | 10000 | 56% | 93 | 0.47 | 500
Duke Manufacturing | E101-G | Full | 5 | Gas | 40000 | 9000 | 11000 | 54% | 94 | 0.46 | 500
Duke Manufacturing | E101-GV | Full | 5 | Gas | 40000 | 9000 | 11000 | 54% | 94 | 0.46 | 500
Duke Manufacturing | E102-G | Full | 5 | Gas | 40000 | 9000 | 11000 | 54% | 94 | 0.46 | 500
Revent | ONE39G | Full | 8 | Gas | 85000 | 12461 | 3516 | 69% | 127 | 0.61 | 500
Royal | RCOS-1 | Full | 5 | Gas | 70000 | 12465 | 8866 | 55% | 95 | 0.47 | 500
Royal | RCOS-2 | Full | 5 | Gas | 70000 | 12465 | 8866 | 55% | 95 | 0.47 | 500
Southbend | BGS/13CCH | Full | 5 | Gas | 40000 | 10389 | 6798 | 51% | 78 | 0.41 | 500
Southbend | BGS/13SC | Full | 5 | Gas | 40000 | 10389 | 6798 | 51% | 78 | 0.41 | 500
Southbend | BGS/17CCH | Full | 5 | Gas | 53000 | 10317 | 8930 | 51% | 87 | 0.42 | 500
Southbend | BGS/17SC | Full | 5 | Gas | 53000 | 10317 | 8930 | 51% | 87 | 0.42 | 500
Southbend | BGS/23CCH | Full | 5 | Gas | 40000 | 10389 | 6798 | 51% | 78 | 0.41 | 500
Southbend | BGS/23SC | Full | 5 | Gas | 40000 | 10389 | 6798 | 51% | 78 | 0.41 | 500
Southbend | BGS/27CCH | Full | 5 | Gas | 53000 | 10317 | 8930 | 51% | 87 | 0.42 | 500
Southbend | BGS/27SC | Full | 5 | Gas | 53000 | 10317 | 8930 | 51% | 87 | 0.42 | 500
Southbend | GS/13CCH | Full | 5 | Gas | 40000 | 10389 | 6798 | 51% | 78 | 0.41 | 500
Southbend | GS/13SC | Full | 5 | Gas | 40000 | 10389 | 6798 | 51% | 78 | 0.41 | 500
Southbend | GS/17CCH | Full | 5 | Gas | 53000 | 10317 | 8930 | 51% | 87 | 0.42 | 500
Southbend | GS/17SC | Full | 5 | Gas | 53000 | 10317 | 8930 | 51% | 87 | 0.42 | 500
Southbend | GS/23CCH | Full | 5 | Gas | 40000 | 10389 | 6798 | 51% | 78 | 0.41 | 500
Southbend | GS/23SC | Full | 5 | Gas | 40000 | 10389 | 6798 | 51% | 78 | 0.41 | 500
Southbend | GS/27CCH | Full | 5 | Gas | 53000 | 10317 | 8930 | 51% | 87 | 0.42 | 500
Southbend | GS/27SC | Full | 5 | Gas | 53000 | 10317 | 8930 | 51% | 87 | 0.42 | 500
Southbend | KLGS/13CCH | Full | 5 | Gas | 40000 | 10389 | 6798 | 51% | 78 | 0.41 | 500
Southbend | KLGS/13SC | Full | 5 | Gas | 40000 | 10389 | 6798 | 51% | 78 | 0.41 | 500
Southbend | KLGS/17CCH | Full | 5 | Gas | 53000 | 10317 | 8930 | 51% | 87 | 0.42 | 500
Southbend | KLGS/17SC | Full | 5 | Gas | 53000 | 10317 | 8930 | 51% | 87 | 0.42 | 500
Southbend | KLGS/23CCH | Full | 5 | Gas | 40000 | 10389 | 6798 | 51% | 78 | 0.41 | 500
Southbend | KLGS/23SC | Full | 5 | Gas | 40000 | 10389 | 6798 | 51% | 78 | 0.41 | 500
Southbend | KLGS/27CCH | Full | 5 | Gas | 53000 | 10317 | 8930 | 51% | 87 | 0.42 | 500
Southbend | KLGS/27SC | Full | 5 | Gas | 53000 | 10317 | 8930 | 51% | 87 | 0.42 | 500
Southbend | PCR-1G | Full | 5 | Gas | 53000 | 10317 | 8930 | 51% | 87 | 0.42 | 500
Southbend | PCR-2G | Full | 5 | Gas | 53000 | 10317 | 8930 | 51% | 87 | 0.42 | 500
Southbend | SLGS/13CCH | Full | 5 | Gas | 40000 | 10389 | 6798 | 51% | 78 | 0.41 | 500
Southbend | SLGS/13SC | Full | 5 | Gas | 40000 | 10389 | 6798 | 51% | 78 | 0.41 | 500
Southbend | SLGS/17CCH | Full | 5 | Gas | 53000 | 10317 | 8930 | 51% | 87 | 0.42 | 500
Southbend | SLGS/17SC | Full | 5 | Gas | 53000 | 10317 | 8930 | 51% | 87 | 0.42 | 500
Southbend | SLGS/23CCH | Full | 5 | Gas | 40000 | 10389 | 6798 | 51% | 78 | 0.41 | 500
Southbend | SLGS/23SC | Full | 5 | Gas | 40000 | 10389 | 6798 | 51% | 78 | 0.41 | 500
Southbend | SLGS/27CCH | Full | 5 | Gas | 53000 | 10317 | 8930 | 51% | 87 | 0.42 | 500
Southbend | SLGS/27SC | Full | 5 | Gas | 53000 | 10317 | 8930 | 51% | 87 | 0.42 | 500
APW Wyott | BCO-E | Full | 5 | Electric | 10.7 | 1.36 | 1.5 | 74% | 102 | - | 500
APW Wyott | GDCO-E | Full | 5 | Electric | 10.7 | 1.36 | 1.5 | 74% | 102 | - | 500
Bakers Pride | BCO-E | Full | 5 | Electric | 10.7 | 1.36 | 1.5 | 74% | 102 | - | 500
Bakers Pride | GDCO-E | Full | 5 | Electric | 10.7 | 1.36 | 1.5 | 74% | 102 | - | 500
Bizerba | BBO-8L | Full | 8 | Electric | 15 | 1.29 | 1.9 | 81% | 168 | - | 500
BKI | COB-E | Full | 5 | Electric | 10.7 | 1.36 | 1.5 | 74% | 102 | - | 500
BKI | COM-E | Full | 5 | Electric | 10.7 | 1.36 | 1.5 | 74% | 102 | - | 500
Blodgett | BDO-100-E | Full | 5 | Electric | 11 | 1.54 | 1.5 | 76% | 99 | - | 500
Blodgett | HV100E | Full | 5 | Electric | 13 | 1.6 | 1.5 | 71% | 93 | - | 500
Blodgett | HVH-100E | Full | 5 | Electric | 13 | 1.6 | 1.5 | 71% | 93 | - | 500
Blodgett | Mark V-100 | Full | 5 | Electric | 11 | 1.54 | 1.5 | 76% | 99 | - | 500
Blodgett | Mark V-100-K12 | Full | 5 | Electric | 11 | 1.54 | 1.5 | 76% | 99 | - | 500
Blodgett | Mark V-200 | Full | 5 | Electric | 11 | 1.54 | 1.5 | 76% | 99 | - | 500
Blodgett | Mark V-200-K12 | Full | 5 | Electric | 11 | 1.54 | 1.5 | 76% | 99 | - | 500
Blodgett | SHO-100-E | Full | 5 | Electric | 11 | 1.7 | 1.6 | 76% | 90 | - | 500
Blodgett | Zephaire-100-E | Full | 5 | Electric | 11 | N/A | 1.4 | 77% | 101 | - | 500
Blodgett | Zephaire-200-E | Full | 5 | Electric | 11 | N/A | 1.6 | 73% | 87 | - | 500
Blue Seal | E32D5 | Full | 5 | Electric | 6.5 | 0.67 | 1 | 80% | 82 | - | 500
Cadco | XAFT-04FS-** | Full | 4 | Electric | 7.6 | 0.59 | 1 | 72% | 74 | - | 500
CPG | CPG-DCO-E | Full | 5 | Electric | 10.7 | 1.36 | 1.5 | 74% | 102 | - | 500
Imperial | ICVE-1 | Full | 5 | Electric | 11 | 1.5 | 1.6 | 74% | 85 | - | 500
Imperial | ICVE-2 | Full | 5 | Electric | 11 | 1.5 | 1.6 | 74% | 85 | - | 500
Lang | ECOF-AP | Full | 5 | Electric | 11.5 | 1.44 | 1.4 | 74% | 85 | - | 500
Lang | ECOF-C | Full | 5 | Electric | 11.5 | 1.44 | 1.4 | 74% | 85 | - | 500
Lang | ECOF-PP | Full | 5 | Electric | 11.5 | 1.44 | 1.4 | 74% | 85 | - | 500
Lang | ECOF-PT | Full | 5 | Electric | 11.5 | 1.44 | 1.4 | 74% | 85 | - | 500
Lang | ECOF-S | Full | 5 | Electric | 11.5 | 1.44 | 1.4 | 74% | 85 | - | 500
Lang | ECSF-ES | Full | 5 | Electric | 12.3 | 1.74 | 1.6 | 78% | 96 | - | 500
Lang | ECSF-ES1 | Full | 5 | Electric | 12.3 | 1.74 | 1.6 | 78% | 96 | - | 500
Lang | ECSF-ES2 | Full | 5 | Electric | 12.3 | 1.74 | 1.6 | 78% | 96 | - | 500
Lang | ECSF-EZ | Full | 5 | Electric | 12.3 | 1.74 | 1.6 | 78% | 96 | - | 500
Moffat | E32D5 | Full | 5 | Electric | 5.8 | 0.67 | 1 | 80% | 82 | - | 500
Moffat | E32D5/2 | Full | 5 | Electric | 5.8 | 0.67 | 1 | 80% | 82 | - | 500
Moffat | E32MS | Full | 5 | Electric | 6 | 0.58 | 0.8 | 82% | 77 | - | 500
Moffat | E32MS/2 | Full | 5 | Electric | 6 | 0.58 | 0.8 | 82% | 77 | - | 500
Mono Equipment | BX-DD / FG189 | Full | 3 | Electric | 7.5 | 0.75 | 1 | 76% | 59 | - | 500
Nu-Vu | X5 | Full | 5 | Electric | 6.2 | 0.63 | 1.4 | 76% | 104 | - | 500
Revent | ONE39E | Full | 8 | Electric | 15.2 | 3.35 | 1.4 | 85% | 117 | - | 500
Short Order | SO-DCO-E | Full | 5 | Electric | 10.7 | 1.36 | 1.5 | 74% | 102 | - | 500
Southbend | BES/17CCH | Full | 5 | Electric | 8.5 | 1.53 | 1.3 | 76% | 92 | - | 500
Southbend | BES/17SC | Full | 5 | Electric | 8.5 | 1.53 | 1.3 | 76% | 92 | - | 500
Southbend | BES/19CCH | Full | 5 | Electric | 9.9 | 1.49 | 1.4 | 75% | 102 | - | 500
Southbend | BES/19SC | Full | 5 | Electric | 9.9 | 1.49 | 1.4 | 75% | 102 | - | 500
Southbend | BES/27CCH | Full | 5 | Electric | 8.5 | 1.53 | 1.3 | 76% | 92 | - | 500
Southbend | BES/27SC | Full | 5 | Electric | 8.5 | 1.53 | 1.3 | 76% | 92 | - | 500
Southbend | BES/29CCH | Full | 5 | Electric | 9.9 | 1.49 | 1.4 | 75% | 102 | - | 500
Southbend | BES/29SC | Full | 5 | Electric | 9.9 | 1.49 | 1.4 | 75% | 102 | - | 500
Southbend | ES/10CCH | Full | 5 | Electric | 12 | 1.48 | 1.4 | 74% | 95 | - | 500
Southbend | ES/10SC | Full | 5 | Electric | 12 | 1.48 | 1.4 | 74% | 95 | - | 500
Southbend | ES/17CCH | Full | 5 | Electric | 8.5 | 1.53 | 1.3 | 76% | 92 | - | 500
Southbend | ES/17SC | Full | 5 | Electric | 8.5 | 1.53 | 1.3 | 76% | 92 | - | 500
Southbend | ES/19CCH | Full | 5 | Electric | 9.9 | 1.49 | 1.4 | 75% | 102 | - | 500
Southbend | ES/19SC | Full | 5 | Electric | 9.9 | 1.49 | 1.4 | 75% | 102 | - | 500
Southbend | ES/20CCH | Full | 5 | Electric | 12 | 1.48 | 1.4 | 74% | 95 | - | 500
Southbend | ES/20SC | Full | 5 | Electric | 12 | 1.48 | 1.4 | 74% | 95 | - | 500
Southbend | ES/27CCH | Full | 5 | Electric | 8.5 | 1.53 | 1.3 | 76% | 92 | - | 500
Southbend | ES/27SC | Full | 5 | Electric | 8.5 | 1.53 | 1.3 | 76% | 92 | - | 500
Southbend | ES/29CCH | Full | 5 | Electric | 9.9 | 1.49 | 1.4 | 75% | 102 | - | 500
Southbend | ES/29SC | Full | 5 | Electric | 9.9 | 1.49 | 1.4 | 75% | 102 | - | 500
Southbend | KES/17CCH | Full | 5 | Electric | 8.5 | 1.53 | 1.3 | 76% | 92 | - | 500
Southbend | KES/17SC | Full | 5 | Electric | 8.5 | 1.53 | 1.3 | 76% | 92 | - | 500
Southbend | KES/19CCH | Full | 5 | Electric | 9.9 | 1.49 | 1.4 | 75% | 102 | - | 500
Southbend | KES/19SC | Full | 5 | Electric | 9.9 | 1.49 | 1.4 | 75% | 102 | - | 500
Southbend | KES/27CCH | Full | 5 | Electric | 8.5 | 1.53 | 1.3 | 76% | 92 | - | 500
Southbend | KES/27SC | Full | 5 | Electric | 8.5 | 1.53 | 1.3 | 76% | 92 | - | 500
Southbend | KES/29CCH | Full | 5 | Electric | 9.9 | 1.49 | 1.4 | 75% | 102 | - | 500
Southbend | KES/29SC | Full | 5 | Electric | 9.9 | 1.49 | 1.4 | 75% | 102 | - | 500
Southbend | KLES/17CCH | Full | 5 | Electric | 8.5 | 1.53 | 1.3 | 76% | 92 | - | 500
Southbend | KLES/17SC | Full | 5 | Electric | 8.5 | 1.53 | 1.3 | 76% | 92 | - | 500
Southbend | KLES/19CCH | Full | 5 | Electric | 9.9 | 1.49 | 1.4 | 75% | 102 | - | 500
Southbend | KLES/19SC | Full | 5 | Electric | 9.9 | 1.49 | 1.4 | 75% | 102 | - | 500
Southbend | KLES/27CCH | Full | 5 | Electric | 8.5 | 1.53 | 1.3 | 76% | 92 | - | 500
Southbend | KLES/27SC | Full | 5 | Electric | 8.5 | 1.53 | 1.3 | 76% | 92 | - | 500
Southbend | KLES/29CCH | Full | 5 | Electric | 9.9 | 1.49 | 1.4 | 75% | 102 | - | 500
Southbend | KLES/29SC | Full | 5 | Electric | 9.9 | 1.49 | 1.4 | 75% | 102 | - | 500
Southbend | KS/17CCH | Full | 5 | Electric | 8.5 | 1.53 | 1.3 | 76% | 92 | - | 500
Southbend | KS/17SC | Full | 5 | Electric | 8.5 | 1.53 | 1.3 | 76% | 92 | - | 500
Southbend | KS/19CCH | Full | 5 | Electric | 9.9 | 1.49 | 1.4 | 75% | 102 | - | 500
Southbend | KS/19SC | Full | 5 | Electric | 9.9 | 1.49 | 1.4 | 75% | 102 | - | 500
Southbend | KS/27CCH | Full | 5 | Electric | 8.5 | 1.53 | 1.3 | 76% | 92 | - | 500
Southbend | KS/27SC | Full | 5 | Electric | 8.5 | 1.53 | 1.3 | 76% | 92 | - | 500
Southbend | KS/29CCH | Full | 5 | Electric | 9.9 | 1.49 | 1.4 | 75% | 102 | - | 500
Southbend | KS/29SC | Full | 5 | Electric | 9.9 | 1.49 | 1.4 | 75% | 102 | - | 500
Southbend | PCR-1E | Full | 5 | Electric | 12 | 1.54 | 1.4 | 73% | 101 | - | 500
Southbend | PCR-2E | Full | 5 | Electric | 12 | 1.54 | 1.4 | 73% | 101 | - | 500
Southbend | SLES/10CCH | Full | 5 | Electric | 12 | 1.54 | 1.4 | 73% | 101 | - | 500
Southbend | SLES/10SC | Full | 5 | Electric | 12 | 1.54 | 1.4 | 73% | 101 | - | 500
Southbend | SLES/17CCH | Full | 5 | Electric | 8.5 | 1.53 | 1.3 | 76% | 92 | - | 500
Southbend | SLES/17SC | Full | 5 | Electric | 8.5 | 1.53 | 1.3 | 76% | 92 | - | 500
Southbend | SLES/19CCH | Full | 5 | Electric | 9.9 | 1.49 | 1.4 | 75% | 102 | - | 500
Southbend | SLES/19SC | Full | 5 | Electric | 9.9 | 1.49 | 1.4 | 75% | 102 | - | 500
Southbend | SLES/20CCH | Full | 5 | Electric | 12 | 1.54 | 1.4 | 73% | 101 | - | 500
Southbend | SLES/20SC | Full | 5 | Electric | 12 | 1.54 | 1.4 | 73% | 101 | - | 500
Southbend | SLES/27CCH | Full | 5 | Electric | 8.5 | 1.53 | 1.3 | 76% | 92 | - | 500
Southbend | SLES/27SC | Full | 5 | Electric | 8.5 | 1.53 | 1.3 | 76% | 92 | - | 500
Southbend | SLES/29CCH | Full | 5 | Electric | 9.9 | 1.49 | 1.4 | 75% | 102 | - | 500
Southbend | SLES/29SC | Full | 5 | Electric | 9.9 | 1.49 | 1.4 | 75% | 102 | - | 500
Tri-Star | TSCO-E | Full | 5 | Electric | 10.7 | 1.36 | 1.5 | 74% | 102 | - | 500
Vulcan | VC*E*-**** | Full | 5 | Electric | 12.5 | 1.24 | 1.4 | 76% | 94 | - | 500

## Rack Ovens
Small Business Savings
Qualified Rack Ovens | [8 empty] | Updated
Qualifying gas rack oven models must meet or exceed baking energy efficiency of ≥51% for a single rack or ≥58% for a double rack oven utilizing ASTM Standard F2093.
Please contact a program representative for equipment that meets the program's criteria but is not on this qualified products list at smallbusinesssavings@franklinenergy.com.
NOTE: Program criteria are subject to change. Check Small Business Savings rebate application for terms and conditions, and effective program dates.
Company | Model Number | Size | Fuel Type | Preheat Energy (Btu) | Idle Energy Rate (Btu/h or kW) | Energy Efficiency (%) | Production Capacity (lbs/h) | Fan/Control Energy Rate (kW) | Rebate (per oven)
Baxter | BXA2G | Double | Gas | 71387 | 32321 | 56% | 288 | 1.07 | 2500
Baxter | OV500G2 | Double | Gas | 71387 | 32321 | 56% | 288 | 1.07 | 2500
Baxter | OV500G2-EE | Double | Gas | 53452 | 26016 | 55% | 277 | 1.01 | 2500
Baxter | OV520G2 | Double | Gas | 51162 | 22293 | 58% | 284 | 1.16 | 2500
Belshaw Adamatic | OVEN-2020 | Double | Gas | 37838 | 17029 | 66% | 293 | 1.08 | 2500
Doyon | SRO2G | Double | Gas | 58807 | 25161 | 55% | 293 | 1.22 | 2500
EM Bakery Equipment | Roller 89 | Double | Gas | 82456 | 31873 | 52% | 266 | 1.98 | 2500
Gemini Bakery | V42 | Double | Gas | 84134 | 28292 | 52% | 280 | 1.3 | 2500
Hobart | HBA-2G | Double | Gas | 71387 | 32321 | 56% | 288 | 1.07 | 2500
LBC Bakery Equipment | LRO-2G | Double | Gas | 72510 | 23485 | 54% | 273 | 1.1 | 2500
LBC Bakery Equipment | LRO-2G4 | Double | Gas | 62775 | 21890 | 52% | 284 | 1.09 | 2500
LBC Bakery Equipment | LRO-2G5 | Double | Gas | 70950 | 19300 | 62% | 273 | 1.3 | 2500
LBC Bakery Equipment | LRO-2G6 | Double | Gas | 58358 | 19461 | 62% | 296 | 1.28 | 2500
MIWE | RI e+ 1.0711-TL | Double | Gas | 89471 | 31274 | 52% | 282 | 1.6 | 2500
Revent | 724 | Double | Gas | 83734 | 24742 | 58% | 288 | 2.13 | 2500
Sveba-Dahlen | V42 | Double | Gas | 102250 | 28050 | 54% | 316 | 1.07 | 2500
TMB Baking | XL2 | Double | Gas | 88430 | 35890 | 53% | 294 | 2.6 | 2500

## Conveyor Ovens
Small Business Savings
Qualified Conveyor Ovens | [9 empty] | Updated
Qualifying gas conveyor oven models must meet or exceed baking energy efficiency of ≥46% and have an idle energy rate ≤ 40,000 Btu/h, utilizing ASTM Standard F1817.
Multiple-deck oven configurations are paid per qualifying oven deck.
Please contact a program representative for equipment that meets the program's criteria but is not on this qualified products list at smallbusinesssavings@franklinenergy.com.
NOTE: Program criteria are subject to change. Check Small Business Savings rebate application for terms and conditions, and effective program dates.
Company | Model Name | Model Number | Conveyor Width (in) | Fuel Type | Preheat Energy (Btu) | Idle Rate (Btu/h) | Energy Efficiency (%) | Production Capacity (lbs/h) | Fan/Control Energy Rate (kW) | Rebate (per oven)
Edge | - | EDGE60 | 34 | Gas | 12053 | 23868 | 49.5% | 167 | 0.34 | 775
Lincoln | Impinger | 1600-***-U-K**** | 32 | Gas | 14751 | 36393 | 46.4% | 175 | 0.57 | 775
Lincoln | Impinger with Quest EMS | 1600-***-U-K****-AQ | 32 | Gas | 14751 | 23402 | 46.4% | 175 | 0.57 | 775
Middleby | - | PS570 | 32 | Gas | 36900 | 40600 | 47.4% | 219 | 1.01 | 775
Middleby | WOW | PS670 | 32 | Gas | 23070 | 37465 | 47.8% | 242 | 1.24 | 775
Middleby | WOW | PS770 | 32 | Gas | 23070 | 37465 | 47.8% | 242 | 1.24 | 775
Middleby | WOW | PS870 | 32 | Gas | 23070 | 37465 | 47.8% | 242 | 1.24 | 775
Middleby | WOW | PS970 | 32 | Gas | 23070 | 37465 | 47.8% | 242 | 1.24 | 775
XLT | - | 3270 | 32 | Gas | 31060 | 42615 | 47.3% | 158 | 0.65 | 775
XLT | - | 3270-2B | 32 | Gas | 22076 | 46017 | 46.9% | 254 | 0.83 | 775

## Conveyor Broilers
Small Business Savings
Qualified Conveyor Broilers | [6 empty] | Updated
Qualifying gas conveyor broiler models (conveyor belt width < 20-inches) must have a tested idle rate ≤ 40,000 Btu/h utilizing ASTM Standard F2239. Qualifying gas conveyor broiler
models (conveyor belt width ≥ 20-inches and ≤ 26-inches) must have a tested idle energy rate of ≤ 60,000 Btu/h utilizing ASTM Standard F2239. Qualifying gas conveyor broiler
models (conveyor belt width > 26-inches) must have a tested idle energy rate of ≤ 70,000 Btu/h utilizing ASTM Standard F2239. All qualifying conveyor broilers must be installed
with a catalyst and have a nameplate input rate less than 80 kBtu/h OR a dual-stage or modulating gas valve with a capability of throttling the input rate below 80 kBtu/h.
Please contact a program representative for equipment that meets the program's criteria but is not on this qualified products list at smallbusinesssavings@franklinenergy.com.
NOTE: Program criteria are subject to change. Check Small Business Savings rebate application for terms and conditions, and effective program dates.
Company | Model Number | Broiler Type | Fuel Type | Conveyor Belt Width (in) | Energy Input Rate (Btu/h) | Idle Energy Rate (Btu/h) | Rebate (per unit)
Duke | FBB-NC-120 | Batch Conveyor | Gas | > 26 | 90000 | 67250 | 3500
Nieco | JF63-* | Conveyor | Gas | 20-26 | 58000 | 55086 | 2500
Nieco | JF93-* | Conveyor | Gas | 20-26 | 58000 | 55958 | 2500
Nieco | JF143-* | Conveyor | Gas | 20-26 | 51000 | 47960 | 2500
Nieco | JF61-* | Conveyor | Gas | < 20 | 27000 | < 27000 | 3000
Nieco | JF62-* | Conveyor | Gas | < 20 | 37000 | 29227 | 3000
Nieco | JF64-* | Conveyor | Gas | > 26 | 75000 | 58524 | 3500
Nieco | JF94-* | Conveyor | Gas | > 26 | 75000 | 57054 | 3500

## Underfired Broilers
Small Business Savings
Qualified Underfired Broilers | [6 empty] | Updated
Qualifying gas underfired broilers must have an average idle rate less than 22,000 Btu/h per linear foot while maintaining an average surface
temperature of 600°F (measured with three evenly spaced out metal discs per linear foot). Broiler cooking surface depth must be at least 20"
measured at the broiler grates.
Please contact a program representative for equipment that meets the program's criteria but is not on this qualified products list at smallbusinesssavings@franklinenergy.com.
NOTE: Program criteria are subject to change. Check Small Business Savings rebate application for terms and conditions, and effective program dates.
Company | Model Number | Type | Fuel Type | Maximum Input Rate (Btu/h) | Normalized Idle Rate (Btu/h/ft) | Width (ft) | Rebate (per unit)
Garland | GTXHP60 | Power Burner | Gas | 108000 | 15,442 | 4.5 | 600
Garland | GTXHP48 | Power Burner | Gas | 81000 | 15,442 | 3.5 | 600
Garland | GTXHP24 | Power Burner | Gas | 27000 | 15,442 | 1.5 | 600
Garland | GTXHP36 | Power Burner | Gas | 54000 | 15,442 | 2.5 | 600
Royal | RIB-24 | IR Burner | Gas | 70000 | 19,459 | 2 | 600
Royal | RIBT-48 | IR Burner | Gas | 140000 | 19,459 | 4 | 600
Royal | RIBT-36 | IR Burner | Gas | 105000 | 19,459 | 3 | 600
Royal | RIB-36 | IR Burner | Gas | 105000 | 19,459 | 3 | 600
Royal | RIBT-24 | IR Burner | Gas | 70000 | 19,459 | 2 | 600
Royal | RIB-48 | IR Burner | Gas | 140000 | 19,459 | 4 | 600
Royal | RIB-60 | IR Burner | Gas | 175000 | 19,459 | 5 | 600
Vulcan | VTEC60 | IR Plate | Gas | 110000 | 20,173 | 5 | 600
Vulcan | VTEC48 | IR Plate | Gas | 88000 | 20,173 | 4 | 600
Vulcan | VTEC36 | IR Plate | Gas | 66000 | 20,173 | 3 | 600
Vulcan | VTEC14 | IR Plate | Gas | 22000 | 20,173 | 1 | 600
Vulcan | VTEC25 | IR Plate | Gas | 44000 | 20,173 | 2 | 600

## Fryers
Small Business Savings
Qualified Fryers | [9 empty] | Updated
Qualifying gas fryer models must have a tested heavy load cooking energy efficiency of 50%.
and an idle energy rate ≤ 6,769 Btu/h utilizing ASTM Standard F1361.
Please contact a program representative for equipment that meets the program's criteria but is not on this qualified products list at smallbusinesssavings@franklinenergy.com.
NOTE: Program criteria are subject to change. Check Small Business Savings rebate application for terms and conditions, and effective program dates.
Company | Model Number | Number of Vats | Vat Width | Shortening Capacity (lb) | Fuel Type | Preheat Energy (Btu or kWh) | Idle Energy Rate (Btu/h or kW) | Energy Efficiency (%) | Production Capacity (lbs/h) | Rebate (per vat)
Alto-Shaam | ASF-60G | 1 | 13 | 62 | Gas | 13442 | 4072 | 66% | 82 | 800
Alto-Shaam | ASF-75G | 1 | 22 | 73 | Gas | 16936 | 4825 | 71% | 134 | 800
BKI | BLG-FC | 1 | 18 | 70 | Gas | 12529 | 5100 | 61% | 56 | 800
Frymaster | 2FQG30U*** | 2 | 13 | 30 | Gas | 9592 | 3962 | 56% | 56 | 800
Frymaster | 3FQG30U*** | 3 | 13 | 30 | Gas | 9592 | 3962 | 56% | 56 | 800
Frymaster | 4FQG30U*** | 4 | 13 | 30 | Gas | 9592 | 3962 | 56% | 56 | 800
Frymaster | BIGLA230*** | 2 | 13 | 30 | Gas | 9592 | 3962 | 56% | 56 | 800
Frymaster | BIGLA330*** | 3 | 13 | 30 | Gas | 9592 | 3962 | 56% | 56 | 800
Frymaster | BIGLA430*** | 4 | 13 | 30 | Gas | 9592 | 3962 | 56% | 56 | 800
Frymaster | BIGLA530*** | 5 | 13 | 30 | Gas | 9592 | 3962 | 56% | 56 | 800
Frymaster | BIH55 | 1 | 14 | 50 | Gas | 13951 | 5604 | 55% | 69 | 800
Frymaster | BK55** | 1 | 14 | 50 | Gas | 13951 | 5604 | 55% | 69 | 800
Frymaster | BKFP255** | 2 | 14 | 50 | Gas | 13951 | 5604 | 55% | 69 | 800
Frymaster | BKFP355** | 3 | 14 | 50 | Gas | 13951 | 5604 | 55% | 69 | 800
Frymaster | BKFP455** | 4 | 14 | 50 | Gas | 13951 | 5604 | 55% | 69 | 800
Frymaster | BKFP55** | 1 | 14 | 50 | Gas | 13951 | 5604 | 55% | 69 | 800
Frymaster | F*GL230 | 2 | 13 | 31 | Gas | 9265 | 3832 | 60% | 66 | 800
Frymaster | F*GL30 | 1 | 13 | 31 | Gas | 9265 | 3832 | 60% | 66 | 800
Frymaster | F*GL330 | 3 | 13 | 31 | Gas | 9265 | 3832 | 60% | 66 | 800
Frymaster | F*GL430 | 4 | 13 | 31 | Gas | 9265 | 3832 | 60% | 66 | 800
Frymaster | F*GL530 | 5 | 13 | 31 | Gas | 9265 | 3832 | 60% | 66 | 800
Frymaster | FPH155 | 1 | 14 | 50 | Gas | 13951 | 5604 | 55% | 69 | 800
Frymaster | FPPH155 | 1 | 14 | 50 | Gas | 13951 | 5604 | 55% | 69 | 800
Frymaster | FPPH255 | 2 | 14 | 50 | Gas | 13951 | 5604 | 55% | 69 | 800
Frymaster | FPPH355 | 3 | 14 | 50 | Gas | 13951 | 5604 | 55% | 69 | 800
Frymaster | FPPH455 | 4 | 14 | 50 | Gas | 13951 | 5604 | 55% | 69 | 800
Frymaster | FPPH555 | 5 | 14 | 50 | Gas | 13951 | 5604 | 55% | 69 | 800
Frymaster | H55 | 1 | 14 | 50 | Gas | 13951 | 5604 | 55% | 69 | 800
Frymaster | KH55 | 1 | 14 | 50 | Gas | 13951 | 5604 | 55% | 69 | 800
Frymaster | MPH55 | 1 | 14 | 50 | Gas | 13951 | 5604 | 55% | 69 | 800
Frymaster | PH155 | 1 | 14 | 50 | Gas | 13951 | 5604 | 55% | 69 | 800
Frymaster | PH255 | 2 | 14 | 50 | Gas | 13951 | 5604 | 55% | 69 | 800
Frymaster | PH355 | 3 | 14 | 50 | Gas | 13951 | 5604 | 55% | 69 | 800
Frymaster | PH455 | 4 | 14 | 50 | Gas | 13951 | 5604 | 55% | 69 | 800
Frymaster | PH555 | 5 | 14 | 50 | Gas | 13951 | 5604 | 55% | 69 | 800
Giles Enterprises, Inc. | GGF-400 | 1 | 13 | 45 | Gas | 7998 | 3835 | 54% | 39 | 800
Giles Enterprises, Inc. | GGF-720 | 1 | 18.5 | 75 | Gas | 11519 | 5645 | 61% | 80 | 800
Henny Penny | EEG-241 | 1 | 12 | 30 | Gas | 8935 | 5790 | 54% | 64 | 800
Henny Penny | EEG-242 | 2 | 12 | 30 | Gas | 8935 | 5790 | 54% | 64 | 800
Henny Penny | EEG-243 | 3 | 12 | 30 | Gas | 8935 | 5790 | 54% | 64 | 800
Henny Penny | EEG-244 | 4 | 12 | 30 | Gas | 8935 | 5790 | 54% | 64 | 800
Henny Penny | EEG-251 | 1 | 12 | 30 | Gas | 8935 | 5790 | 54% | 64 | 800
Henny Penny | EEG-252 | 2 | 12 | 30 | Gas | 8935 | 5790 | 54% | 64 | 800
Henny Penny | EEG-253 | 3 | 12 | 30 | Gas | 8935 | 5790 | 54% | 64 | 800
Henny Penny | EEG-254 | 4 | 12 | 30 | Gas | 8935 | 5790 | 54% | 64 | 800
Henny Penny | LVG-201 | 1 | 12 | 30 | Gas | 8935 | 5790 | 54% | 64 | 800
Henny Penny | LVG-202 | 2 | 12 | 30 | Gas | 8935 | 5790 | 54% | 64 | 800
Henny Penny | LVG-203 | 3 | 12 | 30 | Gas | 8935 | 5790 | 54% | 64 | 800
Henny Penny | LVG-204 | 4 | 12 | 30 | Gas | 8935 | 5790 | 54% | 64 | 800
Keating | 14 IFM | 1 | 14 | 38 | Gas | 7999 | 3971 | 54% | 58 | 800
Lincat | OG7115 | 1 | 13 | 35 | Gas | 9902 | 3326 | 63% | 55 | 800
Paloma | PF-2S | 1 | 14 | 50 | Gas | 11848 | 3420 | 62% | 72 | 800
Royal Range | RHEF-45** | 1 | 14 | 45 | Gas | 7095 | 4569 | 63% | 71 | 800
Royal Range | RHEF-75** | 1 | 18 | 75 | Gas | 12941 | 5017 | 72% | 129 | 800
Ultrafryer Systems | B-IR-18-2-*** | 2 | 18 | 80 | Gas | 14306 | 5177 | 59% | 88 | 800
Ultrafryer Systems | B-IR-18-3-*** | 3 | 18 | 80 | Gas | 14306 | 5177 | 59% | 88 | 800
Ultrafryer Systems | B-IR-18-4-*** | 4 | 18 | 80 | Gas | 14306 | 5177 | 59% | 88 | 800
Ultrafryer Systems | B-IR-18-5-*** | 5 | 18 | 80 | Gas | 14306 | 5177 | 59% | 88 | 800
Ultrafryer Systems | B-IR-20-2-*** | 2 | 20 | 125 | Gas | 19092 | 6626 | 57% | 84 | 800
Ultrafryer Systems | B-IR-20-3-*** | 3 | 20 | 125 | Gas | 19092 | 6626 | 57% | 84 | 800
Ultrafryer Systems | B-IR-20-4-*** | 4 | 20 | 125 | Gas | 19092 | 6626 | 57% | 84 | 800
Ultrafryer Systems | B-IR-20-5-*** | 5 | 20 | 125 | Gas | 19092 | 6626 | 57% | 84 | 800
Ultrafryer Systems | B-IR-20-6-*** | 6 | 20 | 125 | Gas | 19092 | 6626 | 57% | 84 | 800
Ultrafryer Systems | B-IRC-14-2-*** | 2 | 14 | 45 | Gas | 9158 | 4136 | 56% | 72 | 800
Ultrafryer Systems | B-IRC-14-3-*** | 3 | 14 | 45 | Gas | 9158 | 4136 | 56% | 72 | 800
Ultrafryer Systems | B-IRC-14-4-*** | 4 | 14 | 45 | Gas | 9158 | 4136 | 56% | 72 | 800
Ultrafryer Systems | B-IRC-14-5-*** | 5 | 14 | 45 | Gas | 9158 | 4136 | 56% | 72 | 800
Ultrafryer Systems | B-IRD-14-2-*** | 2 | 14 | 50 | Gas | 11937 | 4201 | 59% | 73 | 800
Ultrafryer Systems | B-IRD-14-3-*** | 3 | 14 | 50 | Gas | 11937 | 4201 | 59% | 73 | 800
Ultrafryer Systems | B-IRD-14-4-*** | 4 | 14 | 50 | Gas | 11937 | 4201 | 59% | 73 | 800
Ultrafryer Systems | B-IRD-14-5-*** | 5 | 14 | 50 | Gas | 11937 | 4201 | 59% | 73 | 800
Ultrafryer Systems | B-P20-18-2-*** | 2 | 18 | 100 | Gas | 16923 | 5641 | 62% | 68 | 800
Ultrafryer Systems | B-P20-18-3-*** | 3 | 18 | 100 | Gas | 16923 | 5641 | 62% | 68 | 800
Ultrafryer Systems | B-P20-18-4-*** | 4 | 18 | 100 | Gas | 16923 | 5641 | 62% | 68 | 800
Ultrafryer Systems | B-P20-18-5-*** | 5 | 18 | 100 | Gas | 16923 | 5641 | 62% | 68 | 800
Ultrafryer Systems | B-P20-18-6-*** | 6 | 18 | 100 | Gas | 16923 | 5641 | 62% | 68 | 800
Ultrafryer Systems | B-P30-14-2-*** | 2 | 14 | 50 | Gas | 7450 | 4180 | 65% | 73 | 800
Ultrafryer Systems | B-P30-14-3-*** | 3 | 14 | 50 | Gas | 7450 | 4180 | 65% | 73 | 800
Ultrafryer Systems | B-P30-14-4-*** | 4 | 14 | 50 | Gas | 7450 | 4180 | 65% | 73 | 800
Ultrafryer Systems | B-P30-14-5-*** | 5 | 14 | 50 | Gas | 7450 | 4180 | 65% | 73 | 800
Ultrafryer Systems | B-P30-14-6-*** | 6 | 14 | 50 | Gas | 7450 | 4180 | 65% | 73 | 800
Ultrafryer Systems | B-P30-18-2-*** | 2 | 18 | 100 | Gas | 20859 | 5993 | 61% | 120 | 800
Ultrafryer Systems | B-P30-18-3-*** | 3 | 18 | 100 | Gas | 20859 | 5993 | 61% | 120 | 800
Ultrafryer Systems | B-P30-18-4-*** | 4 | 18 | 100 | Gas | 20859 | 5993 | 61% | 120 | 800
Ultrafryer Systems | B-P30-18-5-*** | 5 | 18 | 100 | Gas | 20859 | 5993 | 61% | 120 | 800
Ultrafryer Systems | B-P30-18-6-*** | 6 | 18 | 100 | Gas | 20859 | 5993 | 61% | 120 | 800
Ultrafryer Systems | C-P30-14 | 1 | 14 | 30 | Gas | 9816 | 4120 | 60% | 60 | 800
Ultrafryer Systems | F-IR-18-** | 1 | 18 | 80 | Gas | 14306 | 5177 | 59% | 88 | 800
Ultrafryer Systems | F-IR-20-*** | 1 | 20 | 125 | Gas | 19092 | 6626 | 57% | 84 | 800
Ultrafryer Systems | F-IRC-14-*** | 1 | 14 | 45 | Gas | 9158 | 4136 | 56% | 72 | 800
Ultrafryer Systems | F-IRD-14-** | 1 | 14 | 50 | Gas | 11937 | 4201 | 59% | 73 | 800
Ultrafryer Systems | F-P20-18 | 1 | 18 | 100 | Gas | 16923 | 5641 | 62% | 68 | 800
Ultrafryer Systems | F-P25-18 | 1 | 18 | 100 | Gas | 15372 | 5710 | 59% | 89 | 800
Ultrafryer Systems | F-P30-14 | 1 | 14 | 50 | Gas | 7450 | 4180 | 65% | 73 | 800
Ultrafryer Systems | F-P30-18 | 1 | 18 | 100 | Gas | 20859 | 5993 | 61% | 120 | 800
Vulcan | 1TR45** | 1 | 14 | 45 | Gas | 7548 | 4318 | 61% | 69 | 800
Vulcan | 1TR65** | 1 | 20 | 65 | Gas | 12278 | 5083 | 60% | 82 | 800
Vulcan | 1TR85** | 1 | 20 | 85 | Gas | 15072 | 5575 | 60% | 87 | 800
Vulcan | 1VK45** | 1 | 14 | 45 | Gas | 8192 | 4636 | 65% | 78 | 800
Vulcan | 1VK65** | 1 | 20 | 65 | Gas | 11914 | 4838 | 66% | 91 | 800
Vulcan | 1VK85** | 1 | 20 | 85 | Gas | 15039 | 6075 | 66% | 100 | 800
Vulcan | 2TR45** | 2 | 14 | 45 | Gas | 7548 | 4318 | 61% | 69 | 800
Vulcan | 2TR65** | 2 | 20 | 65 | Gas | 12278 | 5083 | 60% | 82 | 800
Vulcan | 2TR85** | 2 | 20 | 85 | Gas | 15072 | 5575 | 60% | 87 | 800
Vulcan | 2VK45** | 2 | 14 | 45 | Gas | 8192 | 4636 | 65% | 78 | 800
Vulcan | 2VK65** | 2 | 20 | 65 | Gas | 11914 | 4838 | 66% | 91 | 800
Vulcan | 2VK85** | 2 | 20 | 85 | Gas | 15039 | 6075 | 66% | 100 | 800
Vulcan | 3TR45** | 3 | 14 | 45 | Gas | 7548 | 4318 | 61% | 69 | 800
Vulcan | 3TR65** | 3 | 20 | 65 | Gas | 12278 | 5083 | 60% | 82 | 800
Vulcan | 3TR85** | 3 | 20 | 85 | Gas | 15072 | 5575 | 60% | 87 | 800
Vulcan | 3VK45** | 3 | 14 | 45 | Gas | 8192 | 4636 | 65% | 78 | 800
Vulcan | 3VK65** | 3 | 20 | 65 | Gas | 11914 | 4838 | 66% | 91 | 800
Vulcan | 3VK85** | 3 | 20 | 85 | Gas | 15039 | 6075 | 66% | 100 | 800
Vulcan | 4TR45** | 4 | 14 | 45 | Gas | 7548 | 4318 | 61% | 69 | 800
Vulcan | 4TR65** | 4 | 20 | 65 | Gas | 12278 | 5083 | 60% | 82 | 800
Vulcan | 4TR85** | 4 | 20 | 85 | Gas | 15072 | 5575 | 60% | 87 | 800
Vulcan | 4VK45** | 4 | 14 | 45 | Gas | 8192 | 4636 | 65% | 78 | 800
Vulcan | 4VK65** | 4 | 20 | 65 | Gas | 11914 | 4838 | 66% | 91 | 800
Vulcan | 4VK85** | 4 | 20 | 85 | Gas | 15039 | 6075 | 66% | 100 | 800
American Range | AF35HE | 1 | 14 | 35 | Gas | 9329 | 7899 | 52% | 63 | 800
American Range | AF50HE | 1 | 14 | 50 | Gas | 11903 | 7966 | 50% | 58 | 800
Anets | AH55 | 1 | 14 | 50 | Gas | 13456 | 4632 | 51% | 67 | 800
Frymaster | ESG35T | 1 | 14 | 35 | Gas | 9582 | 8233 | 50% | 58 | 800
Frymaster | FPH50 | 1 | 14 | 50 | Gas | 15300 | 6400 | 50% | 57 | 800
Frymaster | HD50G | 1 | 14 | 50 | Gas | 11117 | 8386 | 52% | 72 | 800
Frymaster | HD60G | 1 | 18 | 80 | Gas | 16362 | 10242 | 52% | 107 | 800
Frymaster | MJH50 | 1 | 14 | 50 | Gas | 15300 | 6400 | 50% | 57 | 800
Frymaster | PMJH50 | 1 | 14 | 50 | Gas | 15300 | 6400 | 50% | 57 | 800
Frymaster | YSCFH14G | 1 | 14 | 50 | Gas | 11117 | 8386 | 52% | 72 | 800
Frymaster | YSCFH214G | 2 | 14 | 50 | Gas | 11117 | 8386 | 52% | 72 | 800
Henny Penny | OFG-321 | 1 | 13 | 62 | Gas | 13755 | 7040 | 50% | 72 | 800
Henny Penny | OFG-322 | 2 | 13 | 62 | Gas | 13755 | 7040 | 50% | 72 | 800
Henny Penny | OFG-323 | 3 | 13 | 62 | Gas | 13755 | 7040 | 50% | 72 | 800
Henny Penny | OGA-321 | 1 | 13 | 62 | Gas | 13755 | 7040 | 50% | 72 | 800
Henny Penny | OGA-322 | 2 | 13 | 62 | Gas | 13755 | 7040 | 50% | 72 | 800
Henny Penny | OGA-323 | 3 | 13 | 62 | Gas | 13755 | 7040 | 50% | 72 | 800
Keating | 18 IFM | 1 | 18 | 68 | Gas | 19908 | 7139 | 51% | 79 | 800
PBI | 2600530 | 1 | 18 | 80 | Gas | 16362 | 10242 | 52% | 107 | 800
PBI | 2600580 | 2 | 18 | 80 | Gas | 16362 | 10242 | 52% | 107 | 800
Pitco | SGC | 1 | 14 | 35 | Gas | 9636 | 4899 | 50% | 55 | 800
Pitco | SSH60R-** | 1 | 14 | 60 | Gas | - | 8446 | 52% | 74 | 800
Pitco | SSH60R-2** | 2 | 14 | 60 | Gas | - | 8446 | 52% | 74 | 800
Pitco | SSH60R-3** | 3 | 14 | 60 | Gas | - | 8446 | 52% | 74 | 800
Pitco | SSH60R-4** | 4 | 14 | 60 | Gas | - | 8446 | 52% | 74 | 800
Pitco | SSH60R-5** | 5 | 14 | 60 | Gas | - | 8446 | 52% | 74 | 800
Pitco | SSH60R-6** | 6 | 14 | 60 | Gas | - | 8446 | 52% | 74 | 800
Pitco | SSHLV14 | 1 | 13 | 32 | Gas | 8141 | 7409 | 53% | 66 | 800
Pitco | VF35S | 1 | 14 | 35 | Gas | 9456 | 7349 | 50% | 59 | 800
Vulcan | 1VEG35M | 1 | 14 | 35 | Gas | 9785 | 7296 | 50% | 57 | 800

## Griddles
Small Business Savings
Qualified Griddles | [11 empty] | Updated
Qualifying gas griddle models must have a tested heavy-load cooking energy efficiency of 38% or greater and an idle energy rate of 2,068 Btu/h per ft² of cooking surface or less,
utilizing ASTM Standard F1275.
Please contact a program representative for equipment that meets the program's criteria but is not on this qualified products list at smallbusinesssavings@franklinenergy.com.
NOTE: Program criteria are subject to change. Check Small Business Savings rebate application for terms and conditions, and effective program dates.
[6 empty] | Preheat Energy |  | Idle Energy
Company | Model Number | Single or Double Sided | Fuel Type | Nominal Width (ft) | Surface Area (ft²) | Gas (Btu/ft²) | Electric (Wh/ft²) | Gas (Btu/h/ft²) | Electric (W/ft²) | Energy Efficiency (%) | Production Capacity (lb/h/ft²) | Rebate (per ft.)
Taylor Company | C835-** | Double | Gas | 3 | 6 | 3035.8333 | 266.6667 | 1293.3333 | 163.3333 | 48% | 8.6167 | 300
Taylor Company | C845-** | Double | Gas | 3 | 6 | 2817 | 275 | 1418.1667 | 154.1667 | 51% | 11.9333 | 300
Taylor Company | L811-** | Double | Gas | 3 | 6 | 2587.3333 | 260 | 1367.6667 | 170 | 69% | 16.4667 | 300
Taylor Company | L813-** | Double | Gas | 3 | 6 | 2587.3333 | 260 | 1367.6667 | 170 | 69% | 16.4667 | 300
Taylor Company | L819-** | Double | Gas | 2 | 4 | 2515 | 262.5 | 1519.25 | 184.25 | 63% | 18.35 | 300
Vulcan | VCCG24-IC02 | Single | Gas | 2 | 4 | 2032 | - | 2290.6667 | - | 38% | 7.8 | 300
Vulcan | VCCG24-IS02 | Single | Gas | 2 | 4 | 2976.5 | - | 2168.5 | - | 40% | 7.1833 | 300
Vulcan | VCCG36-AR01 | Single | Gas | 3 | 6 | 3388.3333 | - | 2140.5 | - | 39% | 8.3333 | 300
Vulcan | VCCG36-IC02 | Single | Gas | 3 | 6 | 2032 | - | 2290.6667 | - | 38% | 7.8 | 300
Vulcan | VCCG36-IS02 | Single | Gas | 3 | 6 | 2976.5 | - | 2168.5 | - | 40% | 7.1833 | 300
Vulcan | VCCG48-IC02 | Single | Gas | 4 | 8 | 2032 | - | 2290.6667 | - | 38% | 7.8 | 300
Vulcan | VCCG48-IS02 | Single | Gas | 4 | 8 | 2976.5 | - | 2168.5 | - | 40% | 7.1833 | 300
Vulcan | VCCG60-IC02 | Single | Gas | 5 | 10 | 2032 | - | 2290.6667 | - | 38% | 7.8 | 300
Vulcan | VCCG60-IS02 | Single | Gas | 5 | 10 | 2976.5 | - | 2168.5 | - | 40% | 7.1833 | 300
Vulcan | VCCG72-IS02 | Single | Gas | 6 | 12 | 2976.5 | - | 2168.5 | - | 40% | 7.1833 | 300
Wolf | IRG-36 | Single | Gas | 3 | 6 | 2900 | - | 2483.3333 | - | 42% | 7.1667 | 300
Wolf | IRG-48 | Single | Gas | 4 | 8 | 2900 | - | 2483.3333 | - | 42% | 7.1667 | 300
Wolf | IRG-60 | Single | Gas | 5 | 10 | 2900 | - | 2483.3333 | - | 42% | 7.1667 | 300
Wolf | IRG-72 | Single | Gas | 6 | 12 | 2900 | - | 2483.3333 | - | 42% | 7.1667 | 300
Wood Stone | WS-GPL-4836-CT00NG | Single | Gas | 4 | 8 | 2317.5 | - | 2513.625 | - | 43% | 6.5 | 300
Wood Stone | WS-GPL-4836-CT01NG | Single | Gas | 4 | 8 | 2317.5 | - | 2513.625 | - | 43% | 6.5 | 300
AccuTemp | EGD****B3600 | Single | Electric | 3 | 5.55 | - | 667.6017 | - | 342.216 | 73% | 8.0365 | 300
AccuTemp | EGD****B4800 | Single | Electric | 4 | 7.13 | - | 667.6017 | - | 342.216 | 73% | 8.0365 | 300
AccuTemp | EGF****A2450 | Single | Electric | 2 | 6 | - | 471.6667 | - | 228.3333 | 86% | 8.8 | 300
AccuTemp | EGF****A3650 | Single | Electric | 3 | 9 | - | 480 | - | 225.5556 | 86% | 8.1778 | 300
AccuTemp | EGF****A4850 | Single | Electric | 4 | 9.43 | - | 667.6017 | - | 342.216 | 73% | 8.0365 | 300
AccuTemp | EGF****B2450 | Single | Electric | 2 | 3.88 | - | 667.6017 | - | 342.216 | 73% | 8.0365 | 300
AccuTemp | EGF****B3650 | Single | Electric | 3 | 5.82 | - | 667.6017 | - | 342.216 | 73% | 8.0365 | 300
AccuTemp | EGF****B4850 | Single | Electric | 4 | 7.77 | - | 667.6017 | - | 342.216 | 73% | 8.0365 | 300
AccuTemp | EGF****C2201 | Single | Electric | 2 | 4.75 | - | 667.6017 | - | 342.216 | 73% | 8.0365 | 300
Garland | MWE-2W | Double | Electric | 3 | 6 | - | 575 | - | 300 | 76% | 8.3333 | 300
Garland | MWE2S | Double | Electric | 3 | 6 | - | 575 | - | 300 | 76% | 8.3333 | 300
Garland | MWE3W-1 | Double | Electric | 3 | 6 | - | 661.6667 | - | 306.6667 | 78% | 11.3667 | 300
Garland | XE24 | Double | Electric | 2 | 4 | - | 877.5 | - | 255 | 75% | 17.55 | 300
Garland | XE36 | Double | Electric | 3 | 6 | - | 877.5 | - | 255 | 75% | 17.55 | 300
Imperial | ITG-24-E | Single | Electric | 2 | 4 | - | 285 | - | 210 | 77% | 4.95 | 300
Imperial | ITG-36-E | Single | Electric | 3 | 6 | - | 285 | - | 210 | 77% | 4.95 | 300
Imperial | ITG-48-E | Single | Electric | 4 | 8 | - | 285 | - | 210 | 77% | 4.95 | 300
Imperial | ITG-60-E | Single | Electric | 5 | 10 | - | 285 | - | 210 | 77% | 4.95 | 300
Imperial | ITG-72-E | Single | Electric | 6 | 12 | - | 285 | - | 210 | 77% | 4.95 | 300
Keating | ES24x30FT | Single | Electric | 2 | 4 | - | 438.3333 | - | 246.6667 | 72% | 5.0667 | 300
Keating | ES27x30FT | Single | Electric | 2 | 4.5 | - | 438.3333 | - | 246.6667 | 72% | 5.0667 | 300
Keating | ES30x30FT | Single | Electric | 3 | 5 | - | 438.3333 | - | 246.6667 | 72% | 5.0667 | 300
Keating | ES36x30FT | Single | Electric | 3 | 6 | - | 438.3333 | - | 246.6667 | 72% | 5.0667 | 300
Keating | ES36x36FT | Single | Electric | 3 | 9 | - | 438.3333 | - | 246.6667 | 72% | 5.0667 | 300
Keating | ES42x30FT | Single | Electric | 4 | 7 | - | 438.3333 | - | 246.6667 | 72% | 5.0667 | 300
Keating | ES48x30FT | Single | Electric | 4 | 8 | - | 438.3333 | - | 246.6667 | 72% | 5.0667 | 300
Keating | ES48x36FT | Single | Electric | 4 | 10 | - | 438.3333 | - | 246.6667 | 72% | 5.0667 | 300
Keating | ES60x30FT | Single | Electric | 5 | 10 | - | 438.3333 | - | 246.6667 | 72% | 5.0667 | 300
Keating | ES60x36FT | Single | Electric | 5 | 12.5 | - | 438.3333 | - | 246.6667 | 72% | 5.0667 | 300
Keating | ES72x30FT | Single | Electric | 6 | 12 | - | 438.3333 | - | 246.6667 | 72% | 5.0667 | 300
Keating | ES72x36FT | Single | Electric | 6 | 15 | - | 438.3333 | - | 246.6667 | 72% | 5.0667 | 300
Lang | 124ZTC | Single | Electric | 2 | 3.83 | - | 576.6667 | - | 268.3333 | 75% | 6.8333 | 300
Lang | 136ZTC | Single | Electric | 3 | 6 | - | 576.6667 | - | 268.3333 | 75% | 6.8333 | 300
Lang | 148ZTC | Single | Electric | 4 | 7.67 | - | 576.6667 | - | 268.3333 | 75% | 6.8333 | 300
Lang | 160ZTC | Single | Electric | 5 | 9.58 | - | 576.6667 | - | 268.3333 | 75% | 6.8333 | 300
Lang | 172ZTC | Single | Electric | 6 | 11.5 | - | 576.6667 | - | 268.3333 | 75% | 6.8333 | 300
Taylor Company | C810-** | Double | Electric | 3 | 6 | - | 636.6667 | - | 320 | 77% | 11.2 | 300
Taylor Company | C812-** | Double | Electric | 3 | 6 | - | 636.6667 | - | 320 | 77% | 11.2 | 300
Taylor Company | C832-** | Double | Electric | 3 | 6 | - | 636.6667 | - | 306.6667 | 76% | 8.6167 | 300
Taylor Company | C842-** | Double | Electric | 3 | 6 | - | 636.6667 | - | 320 | 77% | 11.2 | 300
Taylor Company | L810-** | Double | Electric | 3 | 6 | - | 728.3333 | - | 318.3333 | 87% | 17.0833 | 300
Taylor Company | L812-** | Double | Electric | 3 | 6 | - | 728.3333 | - | 318.3333 | 87% | 17.0833 | 300
Taylor Company | L820-** | Double | Electric | 2 | 4.05 | - | 639.5062 | - | 293.8272 | 87% | 17.679 | 300
Vulcan | HEG24E | Single | Electric | 2 | 3 | - | 305 | - | 330 | 77% | 6.8333 | 300
Vulcan | HEG36E | Single | Electric | 3 | 6 | - | 305 | - | 330 | 77% | 6.8333 | 300
Vulcan | HEG48E | Single | Electric | 4 | 8 | - | 305 | - | 330 | 77% | 6.8333 | 300
Vulcan | HEG60E | Single | Electric | 5 | 10 | - | 305 | - | 330 | 77% | 6.8333 | 300
Vulcan | HEG72E | Single | Electric | 6 | 12 | - | 305 | - | 330 | 77% | 6.8333 | 300
Vulcan | RRE24 | Single | Electric | 2 | 4 | - | 315 | - | 321.6667 | 76% | 7.4333 | 300
Vulcan | RRE36 | Single | Electric | 3 | 6 | - | 315 | - | 321.6667 | 76% | 7.4333 | 300
Vulcan | RRE48 | Single | Electric | 4 | 8 | - | 315 | - | 321.6667 | 76% | 7.4333 | 300
Wells | G-13 | Single | Electric | 2 | 2.75 | - | 420 | - | 241.6667 | 75% | 5.2333 | 300
Wells | G-19 | Single | Electric | 3 | 4.36 | - | 420 | - | 241.6667 | 75% | 5.2333 | 300
Wells | G-23 | Single | Electric | 3 | 6 | - | 420 | - | 241.6667 | 75% | 5.2333 | 300
Wells | G-24 | Single | Electric | 4 | 7.91 | - | 420 | - | 241.6667 | 75% | 5.2333 | 300
Wells | G-60 | Single | Electric | 6 | 11.29 | - | 420 | - | 241.6667 | 75% | 5.2333 | 300
Wolf | WEG24E | Single | Electric | 2 | 4 | - | 305 | - | 330 | 77% | 6.8333 | 300
Wolf | WEG36E | Single | Electric | 3 | 6 | - | 305 | - | 330 | 77% | 6.8333 | 300
Wolf | WEG48E | Single | Electric | 4 | 8 | - | 305 | - | 330 | 77% | 6.8333 | 300
Wolf | WEG60E | Single | Electric | 5 | 10 | - | 305 | - | 330 | 77% | 6.8333 | 300
Wolf | WEG72E | Single | Electric | 6 | 12 | - | 305 | - | 330 | 77% | 6.8333 | 300

## Steam Cookers
Small Business Savings
Qualified Steam Cookers | [9 empty] | Updated
Qualifying gas steam cooker models must have a tested heavy load potato cooking energy efficiency of 47% utilizing ASTM Standard F1484.
Please contact a program representative for equipment that meets the program's criteria but is not on this qualified products list at smallbusinesssavings@franklinenergy.com.
NOTE: Program criteria are subject to change. Check Small Business Savings rebate application for terms and conditions, and effective program dates.
Company | Model Number | Steamer Type | Pan Capacity | Fuel Type | Preheat Energy (Btu or kWh) | Idle Energy Rate (Btu/h or kW) | Energy Efficiency (%) | Production Capacity (lb/h) | Water Use (gph) | Rebate (per compartment)
Cleveland | 24CGA6.2ES | Steam Generator | 6 pan | Gas | 14472 | 5764 | 48% | 129 | 11.8 | 1800
Intek | XSG-5 | Boilerless | 5 pan | Gas | 7112 | 7027 | 49% | 96 | < 3.0 | 1800
Market Forge | Sirius II-10 | Boilerless | 10 pan | Gas | 12850 | 11442 | 48% | 127 | 1.4 | 1800
Market Forge | Sirius II-12 | Boilerless | 12 pan | Gas | 13000 | 11184 | 47% | 126 | 1.8 | 1800
Market Forge | Sirius II-4 | Boilerless | 4 pan | Gas | 6350 | 5850 | 49% | 64 | 0.5 | 1800
Market Forge | Sirius II-6 | Boilerless | 6 pan | Gas | 6500 | 5592 | 47% | 63 | 0.9 | 1800
Market Forge | Sirius II-8 | Boilerless | 8 pan | Gas | 12700 | 11700 | 49% | 128 | 1 | 1800
Unified Brands, Inc/Groen | XSG-5 | Boilerless | 5 pan | Gas | 7112 | 7027 | 49% | 96 | < 3.0 | 1800

## Dishwashers
Small Business Savings
Qualified Dishwashers | [5 empty] | Updated
Qualifying dishwasher models must be door-type high temperature sanitizing with water consumption of ≤ 0.76 gallons/rack and idle energy rate ≤ 0.70 kW. Water must be supplied from a gas water heater.
Please contact a program representative for equipment that meets the program's criteria but is not on this qualified products list at smallbusinesssavings@franklinenergy.com.
NOTE: Program criteria are subject to change. Check Small Business Savings rebate application for terms and conditions, and effective program dates.
Company | Model Number | Type | Sanitation Method | Idle Energy Rate (kW) | Water Consumption (gal/rack) | Rebate (per unit)
Champion | DH6000 | Single Tank Door-Type | Hot Water Sanitizing (High Temp) Machine | 0.69 | 0.75 | 700
Champion | DH6000T | Single Tank Door-Type | Hot Water Sanitizing (High Temp) Machine | 0.69 | 0.75 | 700
Electrolux | EHT8*IELG4 | Single Tank Door-Type | Hot Water Sanitizing (High Temp) Machine | 0.43 | 0.49 | 700
Electrolux | EHT8*IELG8 | Single Tank Door-Type | Hot Water Sanitizing (High Temp) Machine | 0.46 | 0.51 | 700
Electrolux | EHT8ILG4 | Single Tank Door-Type | Hot Water Sanitizing (High Temp) Machine | 0.48 | 0.51 | 700
Electrolux | EHT8ILG8 | Single Tank Door-Type | Hot Water Sanitizing (High Temp) Machine | 0.39 | 0.54 | 700
Electrolux | VDH63/1 | Single Tank Door-Type | Hot Water Sanitizing (High Temp) Machine | 0.39 | 0.48 | 700
Fagor | COP-174W | Single Tank Door-Type | Hot Water Sanitizing (High Temp) Machine | 0.56 | 0.73 | 700
Hobart | AM15-2* | Single Tank Door-Type | Hot Water Sanitizing (High Temp) Machine | 0.55 | 0.73 | 700
Hobart | AM15-4* | Single Tank Door-Type | Hot Water Sanitizing (High Temp) Machine | 0.55 | 0.73 | 700
Hobart | AM15-6* | Single Tank Door-Type | Hot Water Sanitizing (High Temp) Machine | 0.55 | 0.73 | 700
Hobart | AM15-8* | Single Tank Door-Type | Hot Water Sanitizing (High Temp) Machine | 0.55 | 0.73 | 700
Hobart | AM15SVL | Single Tank Door-Type | Hot Water Sanitizing (High Temp) Machine | 0.54 | 0.73 | 700
Hobart | AM15SVLT | Single Tank Door-Type | Hot Water Sanitizing (High Temp) Machine | 0.54 | 0.73 | 700
Hobart | AM15T-2* | Single Tank Door-Type | Hot Water Sanitizing (High Temp) Machine | 0.55 | 0.73 | 700
Hobart | AM15T-4* | Single Tank Door-Type | Hot Water Sanitizing (High Temp) Machine | 0.55 | 0.73 | 700
Hobart | AM15T-6* | Single Tank Door-Type | Hot Water Sanitizing (High Temp) Machine | 0.55 | 0.73 | 700
Hobart | AM15VL | Single Tank Door-Type | Hot Water Sanitizing (High Temp) Machine | 0.54 | 0.73 | 700
Hobart | AM15VLF | Single Tank Door-Type | Hot Water Sanitizing (High Temp) Machine | 0.54 | 0.73 | 700
Hobart | AM15VLT | Single Tank Door-Type | Hot Water Sanitizing (High Temp) Machine | 0.54 | 0.73 | 700
Insinger Machine Company | CX20 | Single Tank Door-Type | Hot Water Sanitizing (High Temp) Machine | 0.5 | 0.65 | 700
Jackson | DynaStar HH | Single Tank Door-Type | Hot Water Sanitizing (High Temp) Machine | 0.35 | 0.72 | 700
Jackson | DynaStar HH-VER | Single Tank Door-Type | Hot Water Sanitizing (High Temp) Machine | 0.35 | 0.72 | 700
Jackson | DynaStar HH/N | Single Tank Door-Type | Hot Water Sanitizing (High Temp) Machine | 0.35 | 0.72 | 700
Jackson | Tempstar HH-E | Single Tank Door-Type | Hot Water Sanitizing (High Temp) Machine | 0.46 | 0.72 | 700
Jackson | Tempstar HH-E-VER | Single Tank Door-Type | Hot Water Sanitizing (High Temp) Machine | 0.46 | 0.72 | 700
Jet-Tech | 747 | Single Tank Door-Type | Hot Water Sanitizing (High Temp) Machine | 0.25 | 0.66 | 700
Jet-Tech | 757E | Single Tank Door-Type | Hot Water Sanitizing (High Temp) Machine | 0.5 | 0.41 | 700
Jet-Tech | F-22 | Single Tank Door-Type | Hot Water Sanitizing (High Temp) Machine | 0.25 | 0.66 | 700
Lamber SNC | L21-ek | Single Tank Door-Type | Hot Water Sanitizing (High Temp) Machine | 0.58 | 0.55 | 700
Lamber SNC | L25-ek (1 Phase) | Single Tank Door-Type | Hot Water Sanitizing (High Temp) Machine | 0.41 | 0.67 | 700
Meiko | DV 80.2 | Single Tank Door-Type | Hot Water Sanitizing (High Temp) Machine | 0.27 | 0.74 | 700
Veetsan | VDH63 | Single Tank Door-Type | Hot Water Sanitizing (High Temp) Machine | 0.39 | 0.54 | 700
WareForce | HT-180**-** | Single Tank Door-Type | Hot Water Sanitizing (High Temp) Machine | 0.4 | 0.66 | 700

## PRSV
Small Business Savings
Qualified Pre-Rinse Spray Valves |  |  | Updated
Qualifying models must be listed in the California Energy Commission database. Pre-rinse spray valves must
have a tested flow rate of 1.07 GPM or less utilizing ASTM F2324.
Please contact a program representative for equipment that meets the program's criteria but is not on this qualified products list at smallbusinesssavings@franklinenergy.com.
NOTE: Program criteria are subject to change. Check Small Business Savings rebate application for terms and conditions, and effective program dates.
Company Name | Model Number | Flow Rate (GPM) | Rebate
Equip | MCD-0131-BC | 0.65 | 22
Fisher | 10197 | 0.7 | 22
Fisher | 10227 | 0.7 | 22
Fisher | 13641 | 0.7 | 22
Fisher | 13692 | 0.7 | 22
T&S | 001AC | 0.65 | 22
T&S | 002662-40 | 0.65 | 22
T&S | 019898-40 | 1.07 | 22
T&S | 108CSF-RK | 0.65 | 22
T&S | 108SF-RK | 1.07 | 22
T&S | B-0100-08 | 1.07 | 22
T&S | B-0100-08-172A | 1.07 | 22
T&S | B-0100-08C | 0.65 | 22
T&S | B-0100-08C-172A | 0.65 | 22
T&S | B-0100-C | 0.65 | 22
T&S | B-0100-C-SWV | 0.65 | 22
T&S | B-0100-J | 1.07 | 22
T&S | B-0100-J-SWV | 1.07 | 22
T&S | B-0107-C | 0.65 | 22
T&S | B-0107-C-72H | 0.65 | 22
T&S | B-0107-C-RK | 0.65 | 22
T&S | B-0107-C35 | 0.65 | 22
T&S | B-0107-C90 | 0.65 | 22
T&S | B-0107-J | 1.07 | 22
T&S | B-0107-J-72H | 1.07 | 22
T&S | B-0107-J-LR | 1.07 | 22
T&S | B-0107-J-RK | 1.07 | 22
T&S | B-0107-J-SWV | 1.07 | 22
T&S | B-0107-J35 | 1.07 | 22
T&S | B-0107-J90 | 1.07 | 22
T&S | B-0108 | 1.07 | 22
T&S | B-0108-C | 0.65 | 22
T&S | B-0108-CF | 0.65 | 22
T&S | B-0108-GH | 1.07 | 22
T&S | B-0111-BC | 0.65 | 22
T&S | B-0111-C | 0.65 | 22
T&S | B-0113-08 | 1.07 | 22
T&S | B-0113-08C | 0.65 | 22
T&S | B-0113-10CRBJST | 1.07 | 22
T&S | B-0113-12-CR-BC | 0.65 | 22
T&S | B-0113-12-CR-BJ | 1.07 | 22
T&S | B-0113-12-CRBJ | 1.07 | 22
T&S | B-0113-12-CRVBC | 0.65 | 22
T&S | B-0113-12CRBJST | 1.07 | 22
T&S | B-0113-12CRBJSW | 1.07 | 22
T&S | B-0113-14CRQJST | 1.07 | 22
T&S | B-0113-A06-08C | 0.65 | 22
T&S | B-0113-A06-B08 | 1.07 | 22
T&S | B-0113-A06-B08C | 0.65 | 22
T&S | B-0113-A08-B08 | 1.07 | 22
T&S | B-0113-A08-B08C | 0.65 | 22
T&S | B-0113-A10-08 | 1.07 | 22
T&S | B-0113-A10-08C | 0.65 | 22
T&S | B-0113-A10-B08 | 1.07 | 22
T&S | B-0113-A10-B08C | 0.65 | 22
T&S | B-0113-A12-08 | 1.07 | 22
T&S | B-0113-A12-08C | 0.65 | 22
T&S | B-0113-A12-B08 | 1.07 | 22
T&S | B-0113-A12-B08C | 0.65 | 22
T&S | B-0113-A12-V-BC | 0.65 | 22
T&S | B-0113-A12-V-BJ | 1.07 | 22
T&S | B-0113-A12CR8C | 0.65 | 22
T&S | B-0113-A12CRB8C | 0.65 | 22
T&S | B-0113-AD12CRBJ | 1.07 | 22
T&S | B-0113-ADF12-BJ | 1.07 | 22
T&S | B-0113-B08 | 1.07 | 22
T&S | B-0113-B08C | 0.65 | 22
T&S | B-0113-BC | 0.65 | 22
T&S | B-0113-BC-V9 | 0.65 | 22
T&S | B-0113-BJ | 1.07 | 22
T&S | B-0113-BJ-SWV-T | 1.07 | 22
T&S | B-0113-C | 0.65 | 22
T&S | B-0113-CBJX3HST | 1.07 | 22
T&S | B-0113-CR-08C | 0.65 | 22
T&S | B-0113-CR-B08C | 0.65 | 22
T&S | B-0113-CR-BC | 0.65 | 22
T&S | B-0113-CR-BJ | 1.07 | 22
T&S | B-0113-CR-BJ-ST | 1.07 | 22
T&S | B-0113-CR-C | 0.65 | 22
T&S | B-0113-CR-J | 1.07 | 22
T&S | B-0113-CR-V-BC | 0.65 | 22
T&S | B-0113-CRBJX36H | 1.07 | 22
T&S | B-0113-J | 1.07 | 22
T&S | B-0113-V-B08 | 1.07 | 22
T&S | B-0113-V-B08C | 0.65 | 22
T&S | B-0113-V-BC | 0.65 | 22
T&S | B-0113-V-BJ | 1.07 | 22
T&S | B-0113-V9-B08 | 1.07 | 22
T&S | B-0113-X36-WAWA | 1.07 | 22
T&S | B-0117 | 0.65 | 22
T&S | B-0121-12-CRBJ | 1.07 | 22
T&S | B-0123-08 | 1.07 | 22
T&S | B-0123-08C | 0.65 | 22
T&S | B-0123-12-CR-BC | 0.65 | 22
T&S | B-0123-12-CR-BJ | 1.07 | 22
T&S | B-0123-12CRBJST | 1.07 | 22
T&S | B-0123-12CRCVBC | 0.65 | 22
T&S | B-0123-A06-B08 | 1.07 | 22
T&S | B-0123-A06-B08C | 0.65 | 22
T&S | B-0123-A08-08C | 0.65 | 22
T&S | B-0123-A08-B08 | 1.07 | 22
T&S | B-0123-A08-B08C | 0.65 | 22
T&S | B-0123-A10-08 | 1.07 | 22
T&S | B-0123-A10-08C | 0.65 | 22
T&S | B-0123-A10-B08 | 1.07 | 22
T&S | B-0123-A10-B08C | 0.65 | 22
T&S | B-0123-A12-08 | 1.07 | 22
T&S | B-0123-A12-08C | 0.65 | 22
T&S | B-0123-A12-B08 | 1.07 | 22
T&S | B-0123-A12-B08C | 0.65 | 22
T&S | B-0123-A12-V-BC | 0.65 | 22
T&S | B-0123-A12-V-BJ | 1.07 | 22
T&S | B-0123-A12CR8C | 0.65 | 22
T&S | B-0123-A12CRB8C | 1.07 | 22
T&S | B-0123-AD12CRBJ | 1.07 | 22
T&S | B-0123-ADF08-BJ | 1.07 | 22
T&S | B-0123-ADF12-BJ | 1.07 | 22
T&S | B-0123-B08 | 1.07 | 22
T&S | B-0123-B08C | 0.65 | 22
T&S | B-0123-BC | 0.65 | 22
T&S | B-0123-BJ | 1.07 | 22
T&S | B-0123-C | 0.65 | 22
T&S | B-0123-CR-08C | 0.65 | 22
T&S | B-0123-CR-B08C | 0.65 | 22
T&S | B-0123-CR-BC | 0.65 | 22
T&S | B-0123-CR-BJ | 1.07 | 22
T&S | B-0123-CR-C | 0.65 | 22
T&S | B-0123-CR-CCVBC | 0.65 | 22
T&S | B-0123-CR-J | 1.07 | 22
T&S | B-0123-J | 1.07 | 22
T&S | B-0123-V-BC | 0.65 | 22
T&S | B-0123-V-BJ | 1.07 | 22
T&S | B-0126 | 0.65 | 22
T&S | B-0126-CR | 0.65 | 22
T&S | B-0126-R | 0.65 | 22
T&S | B-0126-VB | 0.65 | 22
T&S | B-0126-VBR | 0.65 | 22
T&S | B-0127 | 0.65 | 22
T&S | B-0128 | 0.65 | 22
T&S | B-0128-VB | 0.65 | 22
T&S | B-0129 | 0.65 | 22
T&S | B-0129-ADF-VB | 0.65 | 22
T&S | B-0129-VB | 0.65 | 22
T&S | B-0129-VB-08 | 1.07 | 22
T&S | B-0129-VB-J35 | 1.07 | 22
T&S | B-0130 | 0.65 | 22
T&S | B-0131-12-CRBJK | 1.07 | 22
T&S | B-0131-AD12CRBC | 0.65 | 22
T&S | B-0131-AD12CRBJ | 1.07 | 22
T&S | B-0131-ADF12-BC | 0.65 | 22
T&S | B-0131-ADF12-BJ | 1.07 | 22
T&S | B-0131-BC | 0.65 | 22
T&S | B-0131-BC-28H | 0.65 | 22
T&S | B-0131-BC-425 | 0.65 | 22
T&S | B-0131-BJ | 1.07 | 22
T&S | B-0131-BJ-28H | 1.07 | 22
T&S | B-0131-BJ-425 | 1.07 | 22
T&S | B-0131-C | 0.65 | 22
T&S | B-0131-CR-B08C | 0.65 | 22
T&S | B-0131-CR-BC | 0.65 | 22
T&S | B-0131-CR-BC28H | 0.65 | 22
T&S | B-0131-CR-BJ | 1.07 | 22
T&S | B-0131-CR-BJ28H | 1.07 | 22
T&S | B-0131-CR-C | 0.65 | 22
T&S | B-0131-CR-J | 1.07 | 22
T&S | B-0131-J | 1.07 | 22
T&S | B-0133-01-CR-8C | 0.65 | 22
T&S | B-0133-01-J | 1.07 | 22
T&S | B-0133-08 | 1.07 | 22
T&S | B-0133-08C | 0.65 | 22
T&S | B-0133-08C-LB | 0.65 | 22
T&S | B-0133-10CRBJST | 1.07 | 22
T&S | B-0133-12-CR-BC | 0.65 | 22
T&S | B-0133-12-CR-BJ | 1.07 | 22
T&S | B-0133-12-CRBJ | 1.07 | 22
T&S | B-0133-12-CRBJK | 1.07 | 22
T&S | B-0133-12A-CRBJ | 1.07 | 22
T&S | B-0133-12ACB8ST | 1.07 | 22
T&S | B-0133-12ACBJST | 1.07 | 22
T&S | B-0133-12ACRB8S | 1.07 | 22
T&S | B-0133-12ACRB8T | 1.07 | 22
T&S | B-0133-12CRBCF1 | 0.65 | 22
T&S | B-0133-12CRBJSK | 1.07 | 22
T&S | B-0133-12CRBJST | 1.07 | 22
T&S | B-0133-12CRVBCE | 0.65 | 22
T&S | B-0133-12FCRBCT | 0.65 | 22
T&S | B-0133-12WCRBCT | 0.65 | 22
T&S | B-0133-14-CRBJ | 1.07 | 22
T&S | B-0133-14C-WAWA | 1.07 | 22
T&S | B-0133-14CRB8SK | 1.07 | 22
T&S | B-0133-14CRB8ST | 1.07 | 22
T&S | B-0133-14CRBJSX | 1.07 | 22
T&S | B-0133-14CRQJST | 1.07 | 22
T&S | B-0133-16-B08EL | 1.07 | 22
T&S | B-0133-16CRBJSX | 1.07 | 22
T&S | B-0133-18CRBJST | 1.07 | 22
T&S | B-0133-18DACRBJ | 1.07 | 22
T&S | B-0133-18DJCRBC | 0.65 | 22
T&S | B-0133-A06-08 | 1.07 | 22
T&S | B-0133-A06-08C | 0.65 | 22
T&S | B-0133-A06-B08 | 1.07 | 22
T&S | B-0133-A06-B08C | 0.65 | 22
T&S | B-0133-A08-08 | 1.07 | 22
T&S | B-0133-A08-08C | 0.65 | 22
T&S | B-0133-A08-B08 | 1.07 | 22
T&S | B-0133-A08-B08C | 0.65 | 22
T&S | B-0133-A10-08 | 1.07 | 22
T&S | B-0133-A10-08C | 0.65 | 22
T&S | B-0133-A10-B08 | 1.07 | 22
T&S | B-0133-A10-B08C | 0.65 | 22
T&S | B-0133-A12-08 | 1.07 | 22
T&S | B-0133-A12-08C | 0.65 | 22
T&S | B-0133-A12-B08 | 1.07 | 22
T&S | B-0133-A12-B08C | 0.65 | 22
T&S | B-0133-A12-B8CX | 0.65 | 22
T&S | B-0133-A12-BC4 | 0.65 | 22
T&S | B-0133-A12-V-BC | 0.65 | 22
T&S | B-0133-A12-V-BJ | 1.07 | 22
T&S | B-0133-A12CR8C | 0.65 | 22
T&S | B-0133-A12CRB8C | 0.65 | 22
T&S | B-0133-A14-B08 | 1.07 | 22
T&S | B-0133-AD12CRBJ | 1.07 | 22
T&S | B-0133-AD12CRJ | 1.07 | 22
T&S | B-0133-ADF-LN-J | 1.07 | 22
T&S | B-0133-ADF08-BC | 0.65 | 22
T&S | B-0133-ADF10-BJ | 1.07 | 22
T&S | B-0133-ADF12-BC | 0.65 | 22
T&S | B-0133-ADF12-BJ | 1.07 | 22
T&S | B-0133-ADF12-J | 1.07 | 22
T&S | B-0133-ADF14-BJ | 1.07 | 22
T&S | B-0133-B08 | 1.07 | 22
T&S | B-0133-B08-PS | 1.07 | 22
T&S | B-0133-B08-SWV | 1.07 | 22
T&S | B-0133-B08C | 0.65 | 22
T&S | B-0133-B08EL | 1.07 | 22
T&S | B-0133-B8-PS-QD | 1.07 | 22
T&S | B-0133-B8-PS-VR | 1.07 | 22
T&S | B-0133-BC | 0.65 | 22
T&S | B-0133-BJ | 1.07 | 22
T&S | B-0133-BJ-PS | 1.07 | 22
T&S | B-0133-BJ-PS-QD | 1.07 | 22
T&S | B-0133-BJ-PS-VR | 1.07 | 22
T&S | B-0133-BJ-SWV-T | 1.07 | 22
T&S | B-0133-BR-J | 1.07 | 22
T&S | B-0133-C | 0.65 | 22
T&S | B-0133-C-LB | 0.65 | 22
T&S | B-0133-CCB08 | 1.07 | 22
T&S | B-0133-CCB08C | 0.65 | 22
T&S | B-0133-CCBJ | 1.07 | 22
T&S | B-0133-CCBJ-CR | 1.07 | 22
T&S | B-0133-CCJ | 1.07 | 22
T&S | B-0133-CR-08C | 0.65 | 22
T&S | B-0133-CR-B08 | 1.07 | 22
T&S | B-0133-CR-B08C | 0.65 | 22
T&S | B-0133-CR-B08CX | 0.65 | 22
T&S | B-0133-CR-B08SK | 1.07 | 22
T&S | B-0133-CR-B08W4 | 1.07 | 22
T&S | B-0133-CR-B8SWX | 1.07 | 22
T&S | B-0133-CR-BC | 0.65 | 22
T&S | B-0133-CR-BC-SW | 0.65 | 22
T&S | B-0133-CR-BC-T | 0.65 | 22
T&S | B-0133-CR-BJ | 1.07 | 22
T&S | B-0133-CR-BJ-SK | 1.07 | 22
T&S | B-0133-CR-BJ-ST | 1.07 | 22
T&S | B-0133-CR-BJ-SW | 1.07 | 22
T&S | B-0133-CR-BJSTK | 1.07 | 22
T&S | B-0133-CR-C | 0.65 | 22
T&S | B-0133-CR-J | 1.07 | 22
T&S | B-0133-CR-V-BCE | 0.65 | 22
T&S | B-0133-EE-BJ | 1.07 | 22
T&S | B-0133-EE-CR-8C | 0.65 | 22
T&S | B-0133-J | 1.07 | 22
T&S | B-0133-J-LB | 1.07 | 22
T&S | B-0133-V-BC | 0.65 | 22
T&S | B-0133-V-BJ | 1.07 | 22
T&S | B-0137 | 0.65 | 22
T&S | B-0140 | 0.65 | 22
T&S | B-0140-01 | 0.65 | 22
T&S | B-0140-08 | 1.07 | 22
T&S | B-0148 | 0.65 | 22
T&S | B-0152-14-CRBCT | 0.65 | 22
T&S | B-0152-CR-C-TEE | 0.65 | 22
T&S | B-0152-CR-J-TEE | 1.07 | 22
T&S | B-0154-14-CR-BC | 0.65 | 22
T&S | B-0154-CR-C | 0.65 | 22
T&S | B-0154-CR-C-TEE | 0.65 | 22
T&S | B-0154-CR-J | 1.07 | 22
T&S | B-0165-C35-68H | 0.65 | 22
T&S | B-0165-C35-GGB | 0.65 | 22
T&S | B-0167-J | 1.07 | 22
T&S | B-0167-J35 | 1.07 | 22
T&S | B-0173-BC | 0.65 | 22
T&S | B-0173-BJ | 1.07 | 22
T&S | B-0173-C | 0.65 | 22
T&S | B-0173-J | 1.07 | 22
T&S | B-0175-CRBJ-CGS | 1.07 | 22
T&S | B-0175-J35 | 1.07 | 22
T&S | B-0178-J | 1.07 | 22
T&S | B-0210-107C | 0.65 | 22
T&S | B-0287-427-BC | 0.65 | 22
T&S | B-0287-J | 1.07 | 22
T&S | B-0287-PS-OH | 1.07 | 22
T&S | B-0287-PS-OH-QD | 1.07 | 22
T&S | B-0287-PS-OH-VR | 1.07 | 22
T&S | B-0287-PS-SW | 1.07 | 22
T&S | B-0300-A16-WD | 0.65 | 22
T&S | B-0300-WD | 0.65 | 22
T&S | B-0950-J35 | 1.07 | 22
T&S | B-0955-J | 1.07 | 22
T&S | B-1428 | 0.65 | 22
T&S | B-1433-7102-01C | 0.65 | 22
T&S | B-1439-BF12-C12 | 0.65 | 22
T&S | B-1457-7102-01C | 0.65 | 22
T&S | B-2107-C | 0.65 | 22
T&S | B-2107-J | 1.07 | 22
T&S | B-2130-CR-B08C | 0.65 | 22
T&S | B-2180-J | 1.07 | 22
T&S | B-2187-01-J | 1.07 | 22
T&S | B-2187-J | 1.07 | 22
T&S | B-2194-J | 1.07 | 22
T&S | B-2250-B08-18R | 1.07 | 22
T&S | B-2250-BC | 0.65 | 22
T&S | B-2250-BJ | 1.07 | 22
T&S | B-2250-J | 1.07 | 22
T&S | B-2263-J | 1.07 | 22
T&S | B-2263-J-SWV | 1.07 | 22
T&S | B-2277-CR-J | 1.07 | 22
T&S | B-2278-02 | 0.65 | 22
T&S | B-2278-02-CR | 0.65 | 22
T&S | B-2278-A12CRCEL | 0.65 | 22
T&S | B-2278-CR-C-EL | 0.65 | 22
T&S | B-2278-CR-J | 1.07 | 22
T&S | B-2278-J | 1.07 | 22
T&S | B-2279 | 0.65 | 22
T&S | B-2279-CR | 0.65 | 22
T&S | B-2285-12-CR-BC | 0.65 | 22
T&S | B-2285-12-CR-BJ | 1.07 | 22
T&S | B-2285-BC | 0.65 | 22
T&S | B-2285-BJ | 1.07 | 22
T&S | B-2285-CR-BC | 0.65 | 22
T&S | B-2285-CR-BJ | 1.07 | 22
T&S | B-2285-CR-J | 1.07 | 22
T&S | B-2285-J | 1.07 | 22
T&S | B-2290-J | 1.07 | 22
T&S | B-2338-08 | 1.07 | 22
T&S | B-2338-08C | 0.65 | 22
T&S | B-2338-J | 1.07 | 22
T&S | B-2346-J35 | 1.07 | 22
T&S | B-2349-C | 0.65 | 22
T&S | B-2349-J | 1.07 | 22
T&S | B-2370 | 0.65 | 22
T&S | B-2371 | 0.65 | 22
T&S | B-2455-C | 0.65 | 22
T&S | B-2455-CR-C | 0.65 | 22
T&S | B-2455-CR-J | 1.07 | 22
T&S | B-2455-J | 1.07 | 22
T&S | B-2466-J | 1.07 | 22
T&S | B-2475-PS-OH | 0.65 | 22
T&S | B-2475-PS-OH-08 | 1.07 | 22
T&S | B-2475-PS-OH-QD | 0.65 | 22
T&S | B-2475-PS-OH-VR | 0.65 | 22
T&S | B-2475-PS-VW | 1.07 | 22
T&S | B-5120-12-BJ | 1.07 | 22
T&S | B-5120-12-CRBJ | 1.07 | 22
T&S | B-5120-BJ | 1.07 | 22
T&S | B-5120-CR-BJ | 1.07 | 22
T&S | B-5125-12-BJ | 1.07 | 22
T&S | B-5125-12-CRBJ | 1.07 | 22
T&S | B-5125-BJ | 1.07 | 22
T&S | B-5125-CR-BJ | 1.07 | 22
T&S | B-7102-08M | 1.07 | 22
T&S | B-7112-08M | 1.07 | 22
T&S | B-7122-C08M | 1.07 | 22
T&S | B-7132-08M | 1.07 | 22
T&S | B-7142-08M | 1.07 | 22
T&S | B-7142-C08M | 1.07 | 22
T&S | B-7212-08M | 1.07 | 22
T&S | B-7222-C08M | 1.07 | 22
T&S | B-7232-08M | 1.07 | 22
T&S | B-7242-08M | 1.07 | 22
T&S | B-7242-C08M | 1.07 | 22
T&S | BK-0107-C | 0.65 | 22
T&S | BK-0131-BC-28H | 0.65 | 22
T&S | BK-0131-BC-28K | 0.65 | 22
T&S | BK-0131-BJ-28H | 1.07 | 22
T&S | BKJ-8WLN-12-CR | 1.07 | 22
T&S | BKY-8WLN-12-4C | 0.65 | 22
T&S | BKY-8WLN-12-CR | 0.65 | 22
T&S | DQ-MPY-8WLN-12X | 0.65 | 22
T&S | EB-0107-C | 0.65 | 22
T&S | EB-0107-C35 | 0.65 | 22
T&S | EB-0107-J | 1.07 | 22
T&S | EB-0107-J-HF12 | 1.07 | 22
T&S | EB-0107-J-HM12 | 1.07 | 22
T&S | EB-0107-J-PS | 1.07 | 22
T&S | EB-0107-J-QD-PS | 1.07 | 22
T&S | EB-0107-J-SWV | 1.07 | 22
T&S | EB-0107-J35 | 1.07 | 22
T&S | EB-0107-JSW-40H | 1.07 | 22
T&S | EB-0107-JSW-PS | 1.07 | 22
T&S | EB-0113-BJ | 1.07 | 22
T&S | EB-0113-CR-BJ | 1.07 | 22
T&S | EB-0133-BJ | 1.07 | 22
T&S | EB-1428 | 0.65 | 22
T&S | EB-2250-B08-18R | 1.07 | 22
T&S | EB-2261-04-108 | 1.07 | 22
T&S | EB-2261-04-J | 1.07 | 22
T&S | HK-8WP12-L-EE-K | 0.65 | 22
T&S | LKXJ-0113-B08 | 1.07 | 22
T&S | MCD-0107-JSW40H | 1.07 | 22
T&S | MCD-0108-C | 0.65 | 22
T&S | MCD-0108-CF | 0.65 | 22
T&S | MCD-0131-B08C | 0.65 | 22
T&S | MCD-0131-BC-28H | 0.65 | 22
T&S | MCD-0131-BC28K | 0.65 | 22
T&S | MCD-0131-CR-B8C | 0.65 | 22
T&S | MCD-0131-CR-BC | 0.65 | 22
T&S | MCD-0131-CRBC28 | 0.65 | 22
T&S | MCD-0133-01-08C | 0.65 | 22
T&S | MCD-0133-1CR-8C | 0.65 | 22
T&S | MCD-0133-B08C | 0.65 | 22
T&S | MCD-0133-B8C56K | 0.65 | 22
T&S | MCD-0133-CR-B8C | 0.65 | 22
T&S | MCD-2130-08C | 0.65 | 22
T&S | MCD-2130-CR-B8C | 0.65 | 22
T&S | MCDY-8WLN-06-CR | 0.65 | 22
T&S | MD-0113-BJ | 1.07 | 22
T&S | MD-0133-A12-BJ | 1.07 | 22
T&S | MPJ-2DCN-06 | 1.07 | 22
T&S | MPJ-2DCN-08-CR | 1.07 | 22
T&S | MPJ-2DCV-06-CR | 1.07 | 22
T&S | MPJ-2DLN-06 | 1.07 | 22
T&S | MPJ-2DLN-08 | 1.07 | 22
T&S | MPJ-2DLV-06-CR | 1.07 | 22
T&S | MPJ-2DLV-08 | 1.07 | 22
T&S | MPJ-2DLV-08-CR | 1.07 | 22
T&S | MPJ-2DWV-08-CR | 1.07 | 22
T&S | MPJ-4CLN-08-CR | 1.07 | 22
T&S | MPJ-8CLN-08-CR | 1.07 | 22
T&S | MPJ-8DCN-12-CR | 1.07 | 22
T&S | MPJ-8DLN-06 | 1.07 | 22
T&S | MPJ-8DLN-08 | 1.07 | 22
T&S | MPJ-8WCN-06-CR | 1.07 | 22
T&S | MPJ-8WCV-08-CR | 1.07 | 22
T&S | MPJ-8WLN-06 | 1.07 | 22
T&S | MPJ-8WLN-08 | 1.07 | 22
T&S | MPJ-8WLN-12 | 1.07 | 22
T&S | MPJ-8WLN-12-4C | 1.07 | 22
T&S | MPJ-8WLN-12-CR | 1.07 | 22
T&S | MPJ-8WLV-08-CR | 1.07 | 22
T&S | MPM-8WLN-12-SWV | 1.07 | 22
T&S | MPQ-2DLV-08-CR | 0.65 | 22
T&S | MPQ-8WLV-08-CR | 0.65 | 22
T&S | MPR-2DLN-08-CRS | 1.07 | 22
T&S | MPR-8WLN-08-CRS | 1.07 | 22
T&S | MPR-8WLN-12 | 1.07 | 22
T&S | MPW-2DCN-06 | 0.65 | 22
T&S | MPW-2DWV-08-CR | 0.65 | 22
T&S | MPW-8WWN-08-CR | 0.65 | 22
T&S | MPY-2DCN-06 | 0.65 | 22
T&S | MPY-2DCN-08 | 0.65 | 22
T&S | MPY-2DCN-08-CR | 0.65 | 22
T&S | MPY-2DCV-06-CR | 0.65 | 22
T&S | MPY-2DCV-08 | 0.65 | 22
T&S | MPY-2DLN-06 | 0.65 | 22
T&S | MPY-2DLN-08 | 0.65 | 22
T&S | MPY-2DLV-06-CR | 0.65 | 22
T&S | MPY-2DLV-08 | 0.65 | 22
T&S | MPY-2DLV-08-CR | 0.65 | 22
T&S | MPY-2DWV-08-CR | 0.65 | 22
T&S | MPY-8DCN-12-CR | 0.65 | 22
T&S | MPY-8DLN-06 | 0.65 | 22
T&S | MPY-8DLN-08 | 0.65 | 22
T&S | MPY-8DWN-08-CR | 0.65 | 22
T&S | MPY-8WCN-06-CR | 0.65 | 22
T&S | MPY-8WCN-08 | 0.65 | 22
T&S | MPY-8WCN-08-CR | 0.65 | 22
T&S | MPY-8WCV-08-CR | 0.65 | 22
T&S | MPY-8WLN-06 | 0.65 | 22
T&S | MPY-8WLN-06-CR | 0.65 | 22
T&S | MPY-8WLN-06CR7E | 0.65 | 22
T&S | MPY-8WLN-08 | 0.65 | 22
T&S | MPY-8WLN-08-CR | 0.65 | 22
T&S | MPY-8WLN-08CR7E | 0.65 | 22
T&S | MPY-8WLN-12 | 0.65 | 22
T&S | MPY-8WLN-12-4C | 0.65 | 22
T&S | MPY-8WLN-12-CR | 0.65 | 22
T&S | MPY-8WLV-08-CR | 0.65 | 22
T&S | RF-0113-A06-BC | 0.65 | 22
T&S | RF-0113-A06-BJ | 1.07 | 22
T&S | RF-0113-A12-B08 | 1.07 | 22
T&S | RF-0113-B08 | 1.07 | 22
T&S | RF-0133-A12-B08 | 1.07 | 22
T&S | RF-0133-A12-BC | 0.65 | 22
T&S | RF-0133-A12-BJ | 1.07 | 22
T&S | RF-0133-A12CCB8 | 1.07 | 22
T&S | RF-0133-B08 | 1.07 | 22
T&S | RF-0133-CCB08 | 1.07 | 22
T&S | SAFEWAY-0107-C | 0.65 | 22
T&S | SAFEWAY-0107-J | 1.07 | 22
T&S | W-0107-C | 0.65 | 22
T&S | W-0107-J | 1.07 | 22
T&S | W-0107-J-SWV | 1.07 | 22

## Laminar Flow Restrictors
Small Business Savings
Qualified Laminar Flow Restrictors |  |  |  |  | Updated | 1/15/2021
Qualifying laminar flow restrictor models must have a flow rate ≤ 1 gpm.
Please contact a program representative for equipment that meets the program's criteria but is not on this qualified products list at smallbusinesssavings@franklinenergy.com.
NOTE: Program criteria are subject to change. Check Small Business Savings rebate application for terms and conditions, and effective program dates.
Company | Model Number | Type | Rebate | Flow (gpm)
Neopearl | 14 0040 5 | PCA Spray Careguard Regular Male, Vandal Proof | 7.25 | 0.5
Neopearl | 14 0140 5 | PCA Spray Careguard Regular Female, Vandal Proof | 7.25 | 0.5
Neopearl | 14 0260 5 | PCA Spray Careguard Regular Dual Thread, Vandal Proof | 7.25 | 0.5
Neopearl | 31 3040 5 | PCA Gareguard Regular Male, Vandal Proof | 7.25 | 1
Neopearl | 31 3140 5 | PCA Gareguard Regular Female, Vandal Proof | 7.25 | 1
Neopearl | 31 3260 5 | PCA Gareguard Regular Dual Thread, Vandal Proof | 7.25 | 1
Neopearl | 10 2040 5 | PCA Spray Regular Male, Vandal Proof | 7.25 | 0.5
Neopearl | 10 2140 5 | PCA Spray Regular Female, Vandal Proof | 7.25 | 0.5
Neopearl | 10 2260 5 | PCA Spray Regular Dual Thread, Vandal Proof | 7.25 | 0.5
Neopearl | 14 8040 5 | PCA Perlator Regular Male, Vandal Proof | 7.25 | 0.5
Neopearl | 14 8140 5 | PCA Perlator Regular Female, Vandal Proof | 7.25 | 0.5
Neopearl | 14 8260 5 | PCA Perlator Regular Dual Thread, Vandal Proof | 7.25 | 0.5
Neopearl | 14 8740 5 | PCA Perlator Small Male, Vandal Proof | 7.25 | 0.5
Neopearl | 14 8840 5 | PCA Perlator Small Female, Vandal Proof | 7.25 | 0.5
Neopearl | 14 8540 5 | PCA Perlator Small Female, Vandal Proof "Chicago" Thread | 7.25 | 0.5
Neopearl | 11 8040 5 | PCA Perlator Regular Male, Vandal Proof | 7.25 | 1
Neopearl | 11 8140 5 | PCA Perlator Regular Female, Vandal Proof | 7.25 | 1
Neopearl | 11 8250 5 | PCA Perlator Regular Dual Thread, Vandal Proof | 7.25 | 1
Neopearl | 11 8740 5 | PCA Perlator Small Male, Vandal Proof | 7.25 | 1
Neopearl | 11 8840 5 | PCA Perlator Small Female, Vandal Proof | 7.25 | 1
Neopearl | 11 8940 5 | PCA Perlator Small Female "Chicago" Thread, Vandal Proof | 7.25 | 1

## Water Heaters
Small Business Savings
Water Heaters |  |  | Updated | 1/15/2021
Qualifying water heater must have an effiency of ≥ 0.64 UEF for residential storage water heaters and an efficiency of ≥ 0.81 UEF for residential tankless water heaters.
Qualifying commercial storage water heaters must have an efficiency of ≥83% TE and commercial tankless water heaters must have an efficiency of ≥ 80% TE.
Please contact a program representative for equipment that meets the program's criteria but is not on this qualified products list at smallbusinesssavings@franklinenergy.com.
NOTE: Program criteria are subject to change. Check Small Business Savings rebate application for terms and conditions, and effective program dates.
Company | Model Number | Type | Fuel Type | Maximum Input Rate (mBtu/h) | Efficiency (UEF) | Efficiency (TE) | Rebate (per mBtu/h)
AMERICAN | FDG12250T403N | Storage | Gas | 40 | 75 |  | 3
AMERICAN | FDG9250T403N | Storage | Gas | 40 | 75 |  | 3
A. O. SMITH | GCF 50 100 | Storage | Gas | 40 | 80 |  | 3
A. O. SMITH | GCFL 40 100 | Storage | Gas | 40 | 77 |  | 3
RELIANCE WATER HEATERS | 6 50 GBFT 100 | Storage | Gas | 40 | 80 |  | 3
RELIANCE WATER HEATERS | 9 40 GKFS 100 | Storage | Gas | 40 | 77 |  | 3
RELIANCE WATER HEATERS | 9 50 GKFT 100 | Storage | Gas | 40 | 80 |  | 3
RELIANCE WATER HEATERS | 6 40 GBFS 100 | Storage | Gas | 40 | 77 |  | 3
RHEEM | PDV50 | Storage | Gas | 40 | 81 |  | 3
STATE | GS6 40 YBFS 100 | Storage | Gas | 40 | 77 |  | 3
STATE | GS6 50 YBFT 100 | Storage | Gas | 40 | 80 |  | 3
U.S. CRAFTMASTER | FDG2F5040T3N | Storage | Gas | 40 | 75 |  | 3
U.S. CRAFTMASTER | FDG2H5040T3N | Storage | Gas | 40 | 75 |  | 3
U.S. CRAFTMASTER | FDG2J5040T3N | Storage | Gas | 40 | 75 |  | 3
U.S. CRAFTMASTER | ND50T62-403 | Storage | Gas | 40 | 75 |  | 3
U.S. CRAFTMASTER | ND50T92-403 | Storage | Gas | 40 | 75 |  | 3
GIANT | UG40-40LFPV1-N1U-US | Storage | Gas | 40 | 75 |  | 3
RICHMOND | 6G50PDV-40 | Storage | Gas | 40 | 81 |  | 3
RICHMOND | 6G50PDV-65 | Storage | Gas | 65 | 72 |  | 3
RICHMOND | 9G40S-40E2 | Storage | Gas | 40 | 75 |  | 3
RICHMOND | 12G40S-40E2 | Storage | Gas | 40 | 75 |  | 3
RICHMOND | 6G40S-40E2 | Storage | Gas | 40 | 75 |  | 3
RICHMOND | 12G50S-40E2 | Storage | Gas | 40 | 77 |  | 3
RICHMOND | 6G50S-40E2 | Storage | Gas | 40 | 77 |  | 3
RICHMOND | 6GR40PVE2-40 | Storage | Gas | 40 | 79 |  | 3
RICHMOND | 6GR50PVE2-42 | Storage | Gas | 42 | 75 |  | 3
RICHMOND | 6G30-60 | Storage | Gas | 60 | 78 |  | 3
RICHMOND | 12G30-60 | Storage | Gas | 60 | 78 |  | 3
RICHMOND | 6G40-40E2 | Storage | Gas | 40 | 76 |  | 3
RICHMOND | 9G40-40E2 | Storage | Gas | 40 | 76 |  | 3
RICHMOND | 12G40-40E2 | Storage | Gas | 40 | 76 |  | 3
RICHMOND | 6G50-40E2 | Storage | Gas | 40 | 77 |  | 3
RICHMOND | 9G50-40E2 | Storage | Gas | 40 | 77 |  | 3
RICHMOND | 12G50-40E2 | Storage | Gas | 40 | 79 |  | 3
RICHMOND | TPDV50-65* | Storage | Gas | 65 | 72 |  | 3
LOCHINVAR | LTN 050 40ES 100 | Storage | Gas | 40 | 80 |  | 3
LOCHINVAR | LSN 040 40ES 100 | Storage | Gas | 40 | 77 |  | 3
AMERICAN | UPVG6240T42NV | Storage | Gas | 42 | 77 |  | 3
U.S. CRAFTMASTER | UPVG2F4042NV | Storage | Gas | 42 | 77 |  | 3
A. O. SMITH | GPNH 40 100 | Storage | Gas | 42 | 77 |  | 3
SELECT | GS6 40 UBVIT 100 | Storage | Gas | 42 | 77 |  | 3
RELIANCE WATER HEATERS | 6 40 UBVIT 100 | Storage | Gas | 42 | 77 |  | 3
AMERICAN | UPVG6250T42NV | Storage | Gas | 42 | 78 |  | 3
U.S. CRAFTMASTER | UPVG2F5042NV | Storage | Gas | 42 | 78 |  | 3
A. O. SMITH | GPNH 50 100 | Storage | Gas | 42 | 78 |  | 3
SELECT | GS6 50 UBVIT 100 | Storage | Gas | 42 | 78 |  | 3
RELIANCE WATER HEATERS | 6 50 UBVIT 100 | Storage | Gas | 42 | 78 |  | 3
LOCHINVAR | UPN 050 40ES 100 | Storage | Gas | 42 | 78 |  | 3
LOCHINVAR | UPN 040 40ES 100 | Storage | Gas | 42 | 77 |  | 3
LOCHINVAR | PVN04040 200 | Storage | Gas | 40 | 79 |  | 3
LOCHINVAR | PVN04050 200 | Storage | Gas | 50 | 78 |  | 3
LOCHINVAR | PVN04050ST 200 | Storage | Gas | 50 | 78 |  | 3
LOCHINVAR | PVN05040 200 | Storage | Gas | 40 | 80 |  | 3
LOCHINVAR | PVN05050 200 | Storage | Gas | 50 | 81 |  | 3
LOCHINVAR | PVN05050ST 200 | Storage | Gas | 50 | 81 |  | 3
STATE | GS 6 40YRVIT 200 | Storage | Gas | 50 | 78 |  | 3
STATE | GS 6 40YRVITL 200 | Storage | Gas | 50 | 78 |  | 3
STATE | GS 6 50YBVIS 200 | Storage | Gas | 40 | 80 |  | 3
STATE | GS 6 50YRVIT 200 | Storage | Gas | 50 | 81 |  | 3
STATE | GS 6 50YRVITL 200 | Storage | Gas | 50 | 81 |  | 3
STATE | GS 6 50YRVHSL 5 200 | Storage | Gas | 62 | 82 |  | 3
A. O. SMITH | GPVL 40 200 | Storage | Gas | 40 | 79 |  | 3
A. O. SMITH | GPVT 40 200 | Storage | Gas | 50 | 78 |  | 3
A. O. SMITH | GPVT 40L 200 | Storage | Gas | 50 | 78 |  | 3
RELIANCE WATER HEATERS | 6 40YRVIT 200 | Storage | Gas | 50 | 78 |  | 3
A. O. SMITH | GPVL 50 200 | Storage | Gas | 40 | 80 |  | 3
A. O. SMITH | GPVT 50 200 | Storage | Gas | 50 | 81 |  | 3
A. O. SMITH | GPVT 50L 200 | Storage | Gas | 50 | 81 |  | 3
RELIANCE WATER HEATERS | 6 50YRVIT 200 | Storage | Gas | 50 | 81 |  | 3
A. O. SMITH | GPVX 50L 200 | Storage | Gas | 62 | 82 |  | 3
AMERICAN | PVG62-40S40-NVS | Storage | Gas | 40 | 79 |  | 3
STATE | 6 40YBVIS 200 | Storage | Gas | 40 | 79 |  | 3
STATE | 6 40YRVIT 200 | Storage | Gas | 50 | 78 |  | 3
AMERICAN | PVG62-50S40-NVS | Storage | Gas | 40 | 80 |  | 3
STATE | 6 50YBVIS 200 | Storage | Gas | 40 | 80 |  | 3
AMERICAN | PVG62-50T50-NVS | Storage | Gas | 50 | 81 |  | 3
STATE | 6 50YRVIT 200 | Storage | Gas | 50 | 81 |  | 3
RICHMOND | 6GR40SPVE2-36 | Storage | Gas | 36 | 74 |  | 3
RICHMOND | 6GR50SPVE2-36 | Storage | Gas | 36 | 79 |  | 3
RHEEM/RUUD | GPDV50-65 | Storage | Gas | 65 | 72 |  | 3
RHEEM | RHE40S | Storage | Gas | 40 | 92 |  | 3
RHEEM | RHE50 | Storage | Gas | 40 | 89 |  | 3
ECOSENSE | ECORHE40S | Storage | Gas | 40 | 92 |  | 3
ECOSENSE | ECORHE50 | Storage | Gas | 40 | 89 |  | 3
RUUD | PHE40S | Storage | Gas | 40 | 92 |  | 3
RUUD | PHE50 | Storage | Gas | 40 | 89 |  | 3
RICHMOND | 6RHE40S | Storage | Gas | 40 | 92 |  | 3
RICHMOND | 6RHE50 | Storage | Gas | 40 | 89 |  | 3
STATE | GS6 40YBVIS 200 | Storage | Gas | 40 | 79 |  | 3
A. O. SMITH | GCFL 50 100 | Storage | Gas | 40 | 79 |  | 3
SELECT | GS 6 50YBF S 100 | Storage | Gas | 40 | 79 |  | 3
RELIANCE WATER HEATERS | 6 50GBF S 100 | Storage | Gas | 40 | 79 |  | 3
RELIANCE WATER HEATERS | 9 50GKF S 100 | Storage | Gas | 40 | 79 |  | 3
AMERICAN | FDG(1 thru 50)250S403NO*** 100 | Storage | Gas | 40 | 79 |  | 3
LOCHINVAR | PVN05062ST 200 | Storage | Gas | 62 | 82 |  | 3
AMERICAN | PVG62 50S62NVS | Storage | Gas | 62 | 82 |  | 3
AMERICAN | DVUG(1,3,5,6,8,10,12)250T38-(D)N(V) | Storage | Gas | 38 | 78 |  | 3
A. O. SMITH | GDNT 50L 100 | Storage | Gas | 38 | 78 |  | 3
SELECT | GS6 50 UBDT L | Storage | Gas | 38 | 78 |  | 3
RELIANCE WATER HEATERS | 6 50 UBDT L | Storage | Gas | 38 | 78 |  | 3
LOCHINVAR | UVN050 40ST | Storage | Gas | 38 | 78 |  | 3
GIANT | UG40-40LFPV1-N2U-US | Storage | Gas | 40 | 78 |  | 3
RICHMOND | 9G50S-40E2 | Storage | Gas | 40 | 77 |  | 3
RHEEM | PROG40-40N RH62 | Storage | Gas | 40 | 80 |  | 3
RHEEM | PROG50-40N RH62 | Storage | Gas | 40 | 81 |  | 3
RHEEM | PROG40-40N RH67 PV | Storage | Gas | 40 | 79 |  | 3
RHEEM | PROG40S-36N RH67 PV | Storage | Gas | 36 | 74 |  | 3
RHEEM | PROG50-42N RH67 PV | Storage | Gas | 42 | 75 |  | 3
RHEEM | PROG50S-36N RH67 PV | Storage | Gas | 36 | 79 |  | 3
RHEEM | PROG50-40N RH67 PDV | Storage | Gas | 40 | 81 |  | 3
RHEEM | PRO+G29-60N RH70 ID | Storage | Gas | 60 | 78 |  | 3
RHEEM | PRO+G38-40N RH69 PD | Storage | Gas | 40 | 76 |  | 3
RHEEM | PRO+G50-50N RH67 PD | Storage | Gas | 50 | 79 |  | 3
RHEEM | PRO+G50-40N RH67 PD | Storage | Gas | 40 | 77 |  | 3
RHEEM | PRO+G50S-40N RH67 PD | Storage | Gas | 40 | 77 |  | 3
RHEEM | PRO+G50-65N RH62 PDV | Storage | Gas | 65 | 72 |  | 3
RUUD | PRO+G29-60N RU70 ID | Storage | Gas | 60 | 78 |  | 3
RUUD | PRO+G38-40N RU69 PD | Storage | Gas | 40 | 76 |  | 3
RUUD | PRO+G50-50N RU67 PD | Storage | Gas | 50 | 79 |  | 3
RUUD | PRO+G50-40N RU67 PD | Storage | Gas | 40 | 77 |  | 3
RUUD | PRO+G50S-40N RU67 PD | Storage | Gas | 40 | 77 |  | 3
RUUD | PRO+G50-65N RU62 PDV | Storage | Gas | 65 | 72 |  | 3
RUUD | PROG40-40N RU62 | Storage | Gas | 40 | 80 |  | 3
RUUD | PROG50-40N RU62 | Storage | Gas | 40 | 81 |  | 3
RUUD | PROG40-40N RU67 PV | Storage | Gas | 40 | 79 |  | 3
RUUD | PROG40S-36N RU67 PV | Storage | Gas | 36 | 74 |  | 3
RUUD | PROG50-42N RU67 PV | Storage | Gas | 42 | 75 |  | 3
RUUD | PROG50S-36N RU67 PV | Storage | Gas | 36 | 78 |  | 3
RUUD | PROG50-40N RU67 PDV | Storage | Gas | 40 | 81 |  | 3
GIANT | UG40-38LFD-N1U-US | Storage | Gas | 38 | 77 |  | 3
GIANT | UG40-38TFPDV-N2U-US | Storage | Gas | 38 | 77 |  | 3
GIANT | UG50-40LFD-N1U-US | Storage | Gas | 40 | 77 |  | 3
GIANT | UG40-38LFD-N1U | Storage | Gas | 38 | 77 |  | 3
GIANT | UG40-38TFPDV-N2U | Storage | Gas | 38 | 77 |  | 3
GIANT | UG40-40LFPV1-N2U | Storage | Gas | 40 | 78 |  | 3
GIANT | UG50-40LFD-N1U | Storage | Gas | 40 | 77 |  | 3
AMERICAN | PDVG62-40S40-NV 200 | Storage | Gas | 40 | 79 |  | 3
STATE | GS 6 40 YBPDS 200 | Storage | Gas | 40 | 79 |  | 3
LOCHINVAR | PRN040 40ES 200 | Storage | Gas | 40 | 79 |  | 3
AMERICAN | PDVG62-50T45-NV 200 | Storage | Gas | 45 | 79 |  | 3
STATE | GS 6 50YBPDT 200 | Storage | Gas | 45 | 79 |  | 3
STATE | GS 6 50YBPDTL 200 | Storage | Gas | 45 | 79 |  | 3
AMERICAN | PDVG62-50T62-NV 200 | Storage | Gas | 62 | 82 |  | 3
STATE | GS 6 50YRPDT L 5 200 | Storage | Gas | 62 | 82 |  | 3
RHEEM | XG40T09HE40U0 | Storage | Gas | 40 | 77 |  | 3
RHEEM | XG40T12HE40U0 | Storage | Gas | 40 | 77 |  | 3
RELIANCE WATER HEATERS | 6 40YBPDS 200 | Storage | Gas | 40 | 79 |  | 3
RELIANCE WATER HEATERS | 6 50YBPDT 200 | Storage | Gas | 45 | 79 |  | 3
RHEEM | XG40S12DM40U0 | Storage | Gas | 40 | 75 |  | 3
RHEEM | XG50S12DM40U0 | Storage | Gas | 40 | 77 |  | 3
RHEEM | XG40T06PV40U0 | Storage | Gas | 40 | 79 |  | 3
RHEEM | XG50T06PV42U0 | Storage | Gas | 42 | 75 |  | 3
RHEEM | XG40T12DM40U0 | Storage | Gas | 40 | 76 |  | 3
RHEEM | XG50T12DM40U0 | Storage | Gas | 40 | 77 |  | 3
RELIANCE WATER HEATERS | 6 50 YBDS300 | Storage | Gas | 40 | 79 |  | 3
AMERICAN | PVG62-50T50-NVSL | Storage | Gas | 50 | 81 |  | 3
GIANT | UG50-62LFPV1-N2U-US | Storage | Gas | 62 | 80 |  | 3
GIANT | UG50-62LFPV1-N2U | Storage | Gas | 62 | 80 |  | 3
AMERICAN | PVG62-40T50N*** | Storage | Gas | 50 | 78 |  | 3
STATE | GS 6 40 YBPDS ** 200 | Storage | Gas | 40 | 79 |  | 3
STATE | GS6 40YBVIS ** 200 | Storage | Gas | 40 | 79 |  | 3
STATE | GS 6 40YRVIT ** 200 | Storage | Gas | 50 | 78 |  | 3
STATE | GS 6 50YBVIS ** 200 | Storage | Gas | 40 | 80 |  | 3
RHEEM | PRO+G40-40N RH62 | Storage | Gas | 40 | 80 |  | 3
RUUD | PRO+G40-40N RU62 | Storage | Gas | 40 | 80 |  | 3
RHEEM | XG29T12XR60U0 | Storage | Gas | 60 | 78 |  | 3
A. O. SMITH | GPDL 40 *** 200 | Storage | Gas | 40 | 79 |  | 3
A. O. SMITH | GPDL 40L *** 200 | Storage | Gas | 40 | 79 |  | 3
A. O. SMITH | GPDT 50 *** 200 | Storage | Gas | 45 | 79 |  | 3
A. O. SMITH | GPDT 50L *** 200 | Storage | Gas | 45 | 79 |  | 3
A. O. SMITH | GPDX 50L *** 200 | Storage | Gas | 62 | 82 |  | 3
AMERICAN | PDVG62-40S40-NVL 200 | Storage | Gas | 40 | 79 |  | 3
AMERICAN | PDVG62-50T45-NVL 200 | Storage | Gas | 45 | 79 |  | 3
LOCHINVAR | PRN040 40ESST 200 | Storage | Gas | 40 | 79 |  | 3
LOCHINVAR | PRN050 45ESST 200 | Storage | Gas | 45 | 79 |  | 3
LOCHINVAR | PRN050 65ESST 200 | Storage | Gas | 62 | 82 |  | 3
LOCHINVAR | PRN050 45ES 200 | Storage | Gas | 45 | 79 |  | 3
STATE | GS 6 40 YBPDSL 200 | Storage | Gas | 40 | 79 |  | 3
LOCHINVAR | GBN05040 300 | Storage | Gas | 40 | 79 |  | 3
AMERICAN | DVG62-50T40-N**V *** 300 | Storage | Gas | 40 | 79 |  | 3
A. O. SMITH | GDV-50 300 *** | Storage | Gas | 40 | 79 |  | 3
A. O. SMITH | GDV-50L 300 *** | Storage | Gas | 40 | 79 |  | 3
STATE | GS 6 50YBD S*** 300 | Storage | Gas | 40 | 79 |  | 3
STATE | SC I 50YOMDS 300 | Storage | Gas | 40 | 79 |  | 3
A. O. SMITH | GDVT-50 300 *** | Storage | Gas | 47 | 79 |  | 3
LOCHINVAR | GBN05050 300 | Storage | Gas | 47 | 79 |  | 3
A. O. SMITH | GDVT-50L 300 *** | Storage | Gas | 47 | 79 |  | 3
AMERICAN | DVG62-50T47-N**V *** 300 | Storage | Gas | 47 | 79 |  | 3
STATE | GS 6 50YRD S*** 300 | Storage | Gas | 47 | 79 |  | 3
U.S. CRAFTMASTER | NG1(C,F,H,J)5040T 400 | Storage | Gas | 40 | 77 |  | 3
A. O. SMITH | GCB 40 400 | Storage | Gas | 40 | 77 |  | 3
STATE | GS6 40 BRBT* 400 | Storage | Gas | 40 | 77 |  | 3
RELIANCE WATER HEATERS | 6 40 NBRBT* 400 | Storage | Gas | 40 | 77 |  | 3
AMERICAN | GB61 40T40 400 | Storage | Gas | 40 | 77 |  | 3
U.S. CRAFTMASTER | NG1F4040TB 400 | Storage | Gas | 40 | 77 |  | 3
LOCHINVAR | GTN040 40B 400 | Storage | Gas | 40 | 77 |  | 3
A. O. SMITH | (G,X)CR 40(L) 400 | Storage | Gas | 40 | 78 |  | 3
STATE | GS(6,X) 40 BCT* 400 | Storage | Gas | 40 | 78 |  | 3
RELIANCE WATER HEATERS | (6,9,12) 40 N(A,B,K)CT* 400 | Storage | Gas | 40 | 78 |  | 3
LOCHINVAR | GTN040 40(ST) 400 | Storage | Gas | 40 | 78 |  | 3
GIANT | UG40-38TFPDV1-N2U-US | Storage | Gas | 38 | 77 |  | 3
GIANT | UG40-38TFPDV1-N2U | Storage | Gas | 38 | 77 |  | 3
GIANT | UG40-40LFPV2-N1U-US | Storage | Gas | 40 | 75 |  | 3
GIANT | UG40-40LFPV2-N2U-US | Storage | Gas | 40 | 78 |  | 3
GIANT | UG40-40LFPV2-N2U | Storage | Gas | 40 | 78 |  | 3
GIANT | UG40-38LF-N2U-US | Storage | Gas | 38 | 76 |  | 3
RICHMOND | 6GR40-40F3 | Storage | Gas | 40 | 80 |  | 3
RICHMOND | 12GR40-40F3 | Storage | Gas | 40 | 80 |  | 3
RHEEM | PRO+G50-40N RH62 | Storage | Gas | 40 | 81 |  | 3
RUUD | PRO+G50-40N RU62 | Storage | Gas | 40 | 81 |  | 3
RICHMOND | 6GR50-40F3 | Storage | Gas | 40 | 81 |  | 3
RICHMOND | 12GR50-40F3 | Storage | Gas | 40 | 81 |  | 3
RHEEM | PRO+G40S-40N RH67 PD | Storage | Gas | 40 | 75 |  | 3
RUUD | PRO+G40S-40N RU67 PD | Storage | Gas | 40 | 75 |  | 3
RHEEM | PROPG38-40N RH69 PD | Storage | Gas | 40 | 76 |  | 3
RUUD | PROUG38-40N RU69 PD | Storage | Gas | 40 | 76 |  | 3
RHEEM | PROPG50-40N RH67 PD | Storage | Gas | 40 | 77 |  | 3
RUUD | PROUG50-40N RU67 PD | Storage | Gas | 40 | 77 |  | 3
RHEEM | 42XR40-40F3 | Storage | Gas | 40 | 80 |  | 3
RUUD | PH2R40-40F3 | Storage | Gas | 40 | 80 |  | 3
RHEEM | PH2R50-40F3 | Storage | Gas | 40 | 81 |  | 3
RHEEM | 42XR50-40F3 | Storage | Gas | 40 | 81 |  | 3
RHEEM | XG40T12DM40U0W | Storage | Gas | 40 | 76 |  | 3
RHEEM | XG40S12DM40U0W | Storage | Gas | 40 | 75 |  | 3
RHEEM | XG50T12DM40U0W | Storage | Gas | 40 | 79 |  | 3
GIANT | UG50-62LFPDV1-N2U-US | Storage | Gas | 62 | 79 |  | 3
GIANT | UG50-62LFPDV1-N2U | Storage | Gas | 62 | 79 |  | 3
BRADFORD WHITE | URG2D50S*N | Storage | Gas | 40 | 79 |  | 3
AMERICAN | G81 50T40 400 | Storage | Gas | 40 | 77 |  | 3
A. O. SMITH | HWR 40(L) 400 | Storage | Gas | 40 | 78 |  | 3
STATE | GW8 40 BCT* 400 | Storage | Gas | 40 | 78 |  | 3
LOCHINVAR | GTN040 40-8(ST) 400 | Storage | Gas | 40 | 78 |  | 3
A. O. SMITH | GUF 40 100 | Storage | Gas | 40 | 73 |  | 3
STATE | GS6 40 BFUT* 100 | Storage | Gas | 40 | 73 |  | 3
AMERICAN | GUF62 40T40 100 | Storage | Gas | 40 | 73 |  | 3
RELIANCE WATER HEATERS | 6 40 UNBFT* 100 | Storage | Gas | 40 | 73 |  | 3
A. O. SMITH | GUF 50 100 | Storage | Gas | 40 | 73 |  | 3
STATE | GS6 50 BFUT* 100 | Storage | Gas | 40 | 73 |  | 3
AMERICAN | GUF62 50T40 100 | Storage | Gas | 40 | 73 |  | 3
RELIANCE WATER HEATERS | 6 50 UNBFT* 100 | Storage | Gas | 40 | 73 |  | 3
A. O. SMITH | G6-UPVT4042NV | Storage | Gas | 42 | 77 |  | 3
A. O. SMITH | G6-UPVT5042NV | Storage | Gas | 42 | 78 |  | 3
A. O. SMITH | G12-FDT5040NV | Storage | Gas | 40 | 75 |  | 3
A. O. SMITH | G12-UFDT4040NV 100 | Storage | Gas | 40 | 73 |  | 3
A. O. SMITH | G12-UFDT5040NV 100 | Storage | Gas | 40 | 73 |  | 3
A. O. SMITH | G6-UDVT5038NV | Storage | Gas | 38 | 78 |  | 3
A. O. SMITH | G6-DVT5040NV | Storage | Gas | 40 | 79 |  | 3
A. O. SMITH | G6-PVS4040NV | Storage | Gas | 40 | 79 |  | 3
A. O. SMITH | G6-PVS5040NV | Storage | Gas | 40 | 80 |  | 3
A. O. SMITH | G6-PVT4050NV | Storage | Gas | 50 | 78 |  | 3
A. O. SMITH | G6-PVT5050NV | Storage | Gas | 50 | 81 |  | 3
A. O. SMITH | G6-PDS4040NV | Storage | Gas | 40 | 79 |  | 3
A. O. SMITH | G6-PDT5045NV | Storage | Gas | 45 | 79 |  | 3
ECOSENSE | 43V30-60RE6 * | Storage | Gas | 60 | 78 |  | 3
ECOSENSE | 43V30-60RE12 * | Storage | Gas | 60 | 78 |  | 3
U.S. CRAFTMASTER | PVG2F-4040S NVS | Storage | Gas | 40 | 79 |  | 3
U.S. CRAFTMASTER | PVG2F-5040S NVS | Storage | Gas | 40 | 80 |  | 3
U.S. CRAFTMASTER | PVG2F-4050T NVS | Storage | Gas | 50 | 78 |  | 3
U.S. CRAFTMASTER | PVG2F-5050T NVS | Storage | Gas | 50 | 81 |  | 3
U.S. CRAFTMASTER | DVG2F-5040T-NOV | Storage | Gas | 40 | 79 |  | 3
U.S. CRAFTMASTER | PDVG2F-4040S-NV | Storage | Gas | 40 | 79 |  | 3
U.S. CRAFTMASTER | PDVG2F-5045T-NV | Storage | Gas | 45 | 79 |  | 3
BRADFORD WHITE | RG2D50S*N | Storage | Gas | 40 | 79 |  | 3
JETGLAS | RG2D50S*N | Storage | Gas | 40 | 79 |  | 3
BRADFORD WHITE | RG2F50S*N | Storage | Gas | 38 | 79 |  | 3
JETGLAS | RG2F50S*N | Storage | Gas | 38 | 79 |  | 3
BRADFORD WHITE | RG2PV40T*N | Storage | Gas | 40 | 79 |  | 3
JETGLAS | RG2PV40T*N | Storage | Gas | 40 | 79 |  | 3
BRADFORD WHITE | URG2PV40T*N | Storage | Gas | 40 | 79 |  | 3
JETGLAS | URG2PV40T*N | Storage | Gas | 40 | 79 |  | 3
BRADFORD WHITE | RG2PV50T*N | Storage | Gas | 40 | 79 |  | 3
JETGLAS | RG2PV50T*N | Storage | Gas | 40 | 79 |  | 3
BRADFORD WHITE | URG2PV50T*N | Storage | Gas | 40 | 79 |  | 3
JETGLAS | URG2PV50T*N | Storage | Gas | 40 | 79 |  | 3
BRADFORD WHITE | RG2PV50H*N | Storage | Gas | 65 | 81 |  | 3
JETGLAS | RG2PV50H*N | Storage | Gas | 65 | 81 |  | 3
BRADFORD WHITE | LG2PV50H65*N | Storage | Gas | 65 | 81 |  | 3
JETGLAS | LG2PV50H65*N | Storage | Gas | 65 | 81 |  | 3
BRADFORD WHITE | URG2PV50H*N | Storage | Gas | 56 | 79 |  | 3
JETGLAS | URG2PV50H*N | Storage | Gas | 56 | 79 |  | 3
BRADFORD WHITE | ULG2PV50H56*N | Storage | Gas | 56 | 79 |  | 3
JETGLAS | ULG2PV50H56*N | Storage | Gas | 56 | 79 |  | 3
BRADFORD WHITE | RG2PDV40S*N | Storage | Gas | 40 | 78 |  | 3
JETGLAS | RG2PDV40S*N | Storage | Gas | 40 | 78 |  | 3
BRADFORD WHITE | URG2PDV40S*N | Storage | Gas | 40 | 78 |  | 3
JETGLAS | URG2PDV40S*N | Storage | Gas | 40 | 78 |  | 3
BRADFORD WHITE | RG2PDV50S*N | Storage | Gas | 40 | 79 |  | 3
JETGLAS | RG2PDV50S*N | Storage | Gas | 40 | 79 |  | 3
BRADFORD WHITE | URG2PDV50S*N | Storage | Gas | 40 | 79 |  | 3
JETGLAS | URG2PDV50S*N | Storage | Gas | 40 | 79 |  | 3
BRADFORD WHITE | RG2PDV50H*N | Storage | Gas | 60 | 77 |  | 3
JETGLAS | RG2PDV50H*N | Storage | Gas | 60 | 77 |  | 3
BRADFORD WHITE | LG2PDV50H60*N | Storage | Gas | 60 | 77 |  | 3
JETGLAS | LG2PDV50H60*N | Storage | Gas | 60 | 77 |  | 3
BRADFORD WHITE | URG2PDV50H*N | Storage | Gas | 50 | 76 |  | 3
JETGLAS | URG2PDV50H*N | Storage | Gas | 50 | 76 |  | 3
BRADFORD WHITE | ULG2PDV50H50*N | Storage | Gas | 50 | 76 |  | 3
JETGLAS | ULG2PDV50H50*N | Storage | Gas | 50 | 76 |  | 3
BRADFORD WHITE | RG2PV40S*N | Storage | Gas | 40 | 77 |  | 3
JETGLAS | RG2PV40S*N | Storage | Gas | 40 | 77 |  | 3
BRADFORD WHITE | RG2PV50S*N | Storage | Gas | 40 | 78 |  | 3
JETGLAS | RG2PV50S*N | Storage | Gas | 40 | 78 |  | 3
LOCHINVAR | GTN04040-10T 400 | Storage | Gas | 40 | 78 |  | 3
JOHN WOOD | JWUS650T40N-AV-ES2 100 | Storage | Gas | 40 | 80 |  | 3
JOHN WOOD | JWUS640S40N-AV-ES2 100 | Storage | Gas | 40 | 77 |  | 3
JOHN WOOD | JWUS650S40N-AV-ES2 100 | Storage | Gas | 40 | 79 |  | 3
JOHN WOOD | JW650T40N-AV-ES2 100 | Storage | Gas | 40 | 80 |  | 3
JOHN WOOD | JW640S40N-AV-ES2 100 | Storage | Gas | 40 | 77 |  | 3
JOHN WOOD | JW650S40N-AV-ES2 100 | Storage | Gas | 40 | 79 |  | 3
RHEEM | XG40S06PV36U0 | Storage | Gas | 36 | 74 |  | 3
RHEEM | XG50S06PV36U0 | Storage | Gas | 36 | 79 |  | 3
RHEEM | XG40SPV36C0 | Storage | Gas | 36 | 74 |  | 3
BRADFORD WHITE | RG1PV40S*N19 | Storage | Gas | 40 | 79 |  | 3
BRADFORD WHITE | RG1PV50S*N19 | Storage | Gas | 40 | 79 |  | 3
BRADFORD WHITE | RG2PV40S*N19 | Storage | Gas | 40 | 80 |  | 3
BRADFORD WHITE | RG2PV40T*N19 | Storage | Gas | 40 | 79 |  | 3
BRADFORD WHITE | RG2PV50S*N19 | Storage | Gas | 40 | 80 |  | 3
BRADFORD WHITE | RG2PV50T*N19 | Storage | Gas | 40 | 80 |  | 3
JETGLAS | RG1PV40S*N19 | Storage | Gas | 40 | 79 |  | 3
JETGLAS | RG1PV50S*N19 | Storage | Gas | 40 | 79 |  | 3
JETGLAS | RG2PV40S*N19 | Storage | Gas | 40 | 80 |  | 3
JETGLAS | RG2PV40T*N19 | Storage | Gas | 40 | 79 |  | 3
JETGLAS | RG2PV50S*N19 | Storage | Gas | 40 | 80 |  | 3
JETGLAS | RG2PV50T*N19 | Storage | Gas | 40 | 80 |  | 3
BRADFORD WHITE | URG1PV40S*N19 | Storage | Gas | 40 | 79 |  | 3
BRADFORD WHITE | URG1PV50S*N19 | Storage | Gas | 40 | 79 |  | 3
BRADFORD WHITE | URG2PV40T*N19 | Storage | Gas | 40 | 79 |  | 3
BRADFORD WHITE | URG2PV50T*N19 | Storage | Gas | 40 | 80 |  | 3
JETGLAS | URG1PV40S*N19 | Storage | Gas | 40 | 79 |  | 3
JETGLAS | URG1PV50S*N19 | Storage | Gas | 40 | 79 |  | 3
JETGLAS | URG2PV40T*N19 | Storage | Gas | 40 | 79 |  | 3
JETGLAS | URG2PV50T*N19 | Storage | Gas | 40 | 80 |  | 3
RHEEM | PRO+G50-38U RH67 PD* | Storage | Gas | 38 | 78 |  | 3
RHEEM | PROG50-38U RH67 PV* | Storage | Gas | 38 | 77 |  | 3
RHEEM | PROPG50-38U RH67 PD* | Storage | Gas | 38 | 78 |  | 3
RHEEM | XG50T12DU38U* | Storage | Gas | 38 | 78 |  | 3
RHEEM | XG50T12DU38U*W | Storage | Gas | 38 | 78 |  | 3
RICHMOND | 6G50-38E2FN* | Storage | Gas | 38 | 78 |  | 3
RICHMOND | 9G50-38E2FN* | Storage | Gas | 38 | 78 |  | 3
RICHMOND | 12G50-38E2FN* | Storage | Gas | 38 | 78 |  | 3
RUUD | PRO+G50-38U RU67 PD* | Storage | Gas | 38 | 78 |  | 3
RUUD | PROUG50-38U RU67 PD* | Storage | Gas | 38 | 78 |  | 3
RHEEM | XG50T06PN38U* | Storage | Gas | 38 | 77 |  | 3
RICHMOND | 6G50PV-38FN* | Storage | Gas | 38 | 77 |  | 3
RUUD | PROG50-38U RU67 PV* | Storage | Gas | 38 | 77 |  | 3
A. O. SMITH | GPDNL-40 *** | Storage | Gas | 40 | 77 |  | 3
A. O. SMITH | GPDNT-50 *** | Storage | Gas | 40 | 79 |  | 3
LOCHINVAR | UPDN04040 *** | Storage | Gas | 40 | 77 |  | 3
LOCHINVAR | UPDN04040Z *** | Storage | Gas | 40 | 77 |  | 3
LOCHINVAR | UPDN05040 *** | Storage | Gas | 40 | 79 |  | 3
LOCHINVAR | UPDN05040Z *** | Storage | Gas | 40 | 79 |  | 3
STATE | GS6-40-UBPDS *** | Storage | Gas | 40 | 77 |  | 3
STATE | GS6-50-UBPDT *** | Storage | Gas | 40 | 79 |  | 3
AMERICAN | UPDVG6240S40 *** | Storage | Gas | 40 | 77 |  | 3
AMERICAN | UPDVG6250T40 *** | Storage | Gas | 40 | 79 |  | 3
RHEEM | PROG40-40N RH62 TT | Storage | Gas | 40 | 80 |  | 3
RUUD | PROG40-40N RU62 TT | Storage | Gas | 40 | 80 |  | 3
RHEEM | PROG50-40N RH62 TT | Storage | Gas | 40 | 81 |  | 3
RUUD | PROG50-40N RU62 TT | Storage | Gas | 40 | 81 |  | 3
A. O. SMITH | G12-CADT4040NV 1** | Storage | Gas | 40 | 75 |  | 3
A. O. SMITH | G12-CADT5040NV 1** | Storage | Gas | 40 | 75 |  | 3
A. O. SMITH | GCD-40 1** | Storage | Gas | 40 | 75 |  | 3
RELIANCE WATER HEATERS | 6-40-NDHT 1** | Storage | Gas | 40 | 75 |  | 3
STATE | GS6-40-BDHT 1** | Storage | Gas | 40 | 75 |  | 3
A. O. SMITH | GCD-50 1** | Storage | Gas | 40 | 75 |  | 3
RELIANCE WATER HEATERS | 6-50-NDHT 1** | Storage | Gas | 40 | 75 |  | 3
STATE | GS6-50-BDHT 1** | Storage | Gas | 40 | 75 |  | 3
AMERICAN | DVUG62-50T38-NV 1** | Storage | Gas | 38 | 78 |  | 3
A. O. SMITH | GDNT-50L 1** | Storage | Gas | 38 | 78 |  | 3
A. O. SMITH | G6-UDVT5038NV 1** | Storage | Gas | 38 | 78 |  | 3
STATE | GS6-50-UBDTL 1** | Storage | Gas | 38 | 78 |  | 3
A. O. SMITH | GCB-40 4** | Storage | Gas | 40 | 77 |  | 3
A. O. SMITH | XCB-40 4** | Storage | Gas | 40 | 77 |  | 3
AMERICAN | GB61 40T40 4** | Storage | Gas | 40 | 77 |  | 3
LOCHINVAR | GTN04040B 4** | Storage | Gas | 40 | 77 |  | 3
LOCHINVAR | GTN04040BT 4** | Storage | Gas | 40 | 77 |  | 3
LOCHINVAR | GTN04040BTM 4** | Storage | Gas | 40 | 77 |  | 3
RELIANCE WATER HEATERS | 6-40-NBRBT 4** | Storage | Gas | 40 | 77 |  | 3
STATE | GS6-40-BRBT 4** | Storage | Gas | 40 | 77 |  | 3
U.S. CRAFTMASTER | NG1F4040TB 4** | Storage | Gas | 40 | 77 |  | 3
A. O. SMITH | GCR-40 4** | Storage | Gas | 40 | 78 |  | 3
A. O. SMITH | XCR-40 4** | Storage | Gas | 40 | 78 |  | 3
A. O. SMITH | XCR-40L 4** | Storage | Gas | 40 | 78 |  | 3
A. O. SMITH | GCR-40L 4** | Storage | Gas | 40 | 78 |  | 3
A. O. SMITH | HWR-40 4** | Storage | Gas | 40 | 78 |  | 3
A. O. SMITH | G6-T4040NVR 4** | Storage | Gas | 40 | 78 |  | 3
A. O. SMITH | G9-T4040NVR 4** | Storage | Gas | 40 | 78 |  | 3
A. O. SMITH | G12-T4040NVR 4** | Storage | Gas | 40 | 78 |  | 3
AMERICAN | G62-40T40R 4** | Storage | Gas | 40 | 78 |  | 3
AMERICAN | G102-40T40R 4** | Storage | Gas | 40 | 78 |  | 3
AMERICAN | NG2F4040TR 4** | Storage | Gas | 40 | 78 |  | 3
AMERICAN | NG2H4040TR 4** | Storage | Gas | 40 | 78 |  | 3
AMERICAN | NG2J4040TR 4** | Storage | Gas | 40 | 78 |  | 3
AMERICAN | G82-40T40R 4** | Storage | Gas | 40 | 78 |  | 3
AMERICAN | G62-40T40RL 4** | Storage | Gas | 40 | 78 |  | 3
LOCHINVAR | GTN04040Z 4** | Storage | Gas | 40 | 78 |  | 3
LOCHINVAR | GTN04040 4** | Storage | Gas | 40 | 78 |  | 3
LOCHINVAR | GTN04040 ST 4** | Storage | Gas | 40 | 78 |  | 3
LOCHINVAR | GTN04040T 4** | Storage | Gas | 40 | 78 |  | 3
LOCHINVAR | GTN04040 TM 4** | Storage | Gas | 40 | 78 |  | 3
LOCHINVAR | GTN04040-8 4** | Storage | Gas | 40 | 78 |  | 3
LOCHINVAR | GTN04040-8T 4** | Storage | Gas | 40 | 78 |  | 3
LOCHINVAR | GTN04040-10T 4** | Storage | Gas | 40 | 78 |  | 3
RELIANCE WATER HEATERS | 6-40-NBCT 4** | Storage | Gas | 40 | 78 |  | 3
RELIANCE WATER HEATERS | 9-40-NKCT 4** | Storage | Gas | 40 | 78 |  | 3
RELIANCE WATER HEATERS | 12-40-NACT 4** | Storage | Gas | 40 | 78 |  | 3
STATE | GS6-40-BCT 4** | Storage | Gas | 40 | 78 |  | 3
STATE | GSX-40-BCT 4** | Storage | Gas | 40 | 78 |  | 3
STATE | GS6-40-BCTL 4** | Storage | Gas | 40 | 78 |  | 3
STATE | GSX-40-BCTL 4** | Storage | Gas | 40 | 78 |  | 3
STATE | GW8-40-BCT 4** | Storage | Gas | 40 | 78 |  | 3
Bock | OT150* | Gas-fired storage | Gas | 150 |  | 96 | 6
Bock | ODOT400*-A | Gas-fired storage | Gas | 399.9 |  | 94 | 4
Bock | ODOT300*-A | Gas-fired storage | Gas | 300 |  | 95 | 4
Bock | ODOT299*-A | Gas-fired storage | Gas | 299.9 |  | 93 | 4
Bock | ODOT200*-A | Gas-fired storage | Gas | 199.9 |  | 95 | 4
Bock | ODOT199* | Gas-fired storage | Gas | 199 |  | 96 | 6
Bock | OT199* | Gas-fired storage | Gas | 199 |  | 96 | 6
Bock | OT400*-A | Gas-fired storage | Gas | 399.9 |  | 94 | 4
Bock | OT300*-A | Gas-fired storage | Gas | 300 |  | 95 | 4
Bock | OT299*-A | Gas-fired storage | Gas | 299.9 |  | 93 | 4
Bock | OT200*-A | Gas-fired storage | Gas | 199.9 |  | 95 | 4
A. O. SMITH | GTP 50 201 | Gas-fired storage | Gas | 150 |  | 95 | 4
A. O. SMITH | BTH 400A 301 | Gas-fired storage | Gas | 399.9 |  | 95 | 4
A. O. SMITH | BTH 300A 301 | Gas-fired storage | Gas | 300 |  | 96 | 6
A. O. SMITH | BTH 250A 301 | Gas-fired storage | Gas | 250 |  | 96 | 6
A. O. SMITH | BTH 150A 301 | Gas-fired storage | Gas | 150 |  | 98 | 6
A. O. SMITH | BTH 120A 301 | Gas-fired storage | Gas | 120 |  | 95 | 4
A. O. SMITH | BTH 120 301 | Gas-fired storage | Gas | 120 |  | 95 | 4
A. O. SMITH | BTH 150 301 | Gas-fired storage | Gas | 150 |  | 98 | 6
A. O. SMITH | BTH 199 301 | Gas-fired storage | Gas | 199.9 |  | 97 | 6
A. O. SMITH | BTH 250 301 | Gas-fired storage | Gas | 250 |  | 96 | 6
A. O. SMITH | BTH 300 301 | Gas-fired storage | Gas | 300 |  | 96 | 6
A. O. SMITH | BTH 400 301 | Gas-fired storage | Gas | 399.9 |  | 95 | 4
A. O. SMITH | BTH 199A 301 | Gas-fired storage | Gas | 199.9 |  | 97 | 6
UHE | LUHE100T300*X* | Gas-fired storage | Gas | 300 |  | 92 | 4
UHE | LUHE60T199*X* | Gas-fired storage | Gas | 199.9 |  | 92 | 4
UHE | LUHE60T150*X* | Gas-fired storage | Gas | 150 |  | 93 | 4
ADVANTAGE PLUS | HE80-160 | Gas-fired storage | Gas | 160 |  | 96 | 6
ADVANTAGE PLUS | HE80-130 | Gas-fired storage | Gas | 130 |  | 95 | 4
GIANT | UGC80S-160 | Gas-fired storage | Gas | 160 |  | 96 | 6
GIANT | UGC80S-130 | Gas-fired storage | Gas | 130 |  | 95 | 4
Westinghouse | WGCM100**130 | Gas-fired storage | Gas | 130 |  | 96 | 6
Westinghouse | WGCM100**199 | Gas-fired storage | Gas | 199 |  | 95 | 4
Westinghouse | WGCM080**130 | Gas-fired storage | Gas | 130 |  | 96 | 6
Westinghouse | WGC080**160 | Gas-fired storage | Gas | 160 |  | 96 | 6
Westinghouse | WGC080**130 | Gas-fired storage | Gas | 130 |  | 95 | 4
RELIANCE WATER HEATERS | RUF 100 199PEA 301 | Gas-fired storage | Gas | 199.9 |  | 97 | 6
RELIANCE WATER HEATERS | RUF 100 199PE 301 | Gas-fired storage | Gas | 199.9 |  | 97 | 6
Rheem | GHE80SS-160A | Gas-fired storage | Gas | 160 |  | 97 | 6
Rheem | GHE80SS-160 | Gas-fired storage | Gas | 160 |  | 97 | 6
Rheem | GHE80SU-160A | Gas-fired storage | Gas | 160 |  | 97 | 6
Ruud | GHE80SS-160A | Gas-fired storage | Gas | 160 |  | 97 | 6
Ruud | GHE80SS-160 | Gas-fired storage | Gas | 160 |  | 97 | 6
Ruud | GHE80SU-160A | Gas-fired storage | Gas | 160 |  | 97 | 6
State | SUF 100 250PEA 301 | Gas-fired storage | Gas | 250 |  | 96 | 6
State | SUF 100 250PE 301 | Gas-fired storage | Gas | 250 |  | 96 | 6
State | SUF 119 400PEA 301 | Gas-fired storage | Gas | 399.9 |  | 95 | 4
State | SUF 119 400PE 301 | Gas-fired storage | Gas | 399.9 |  | 95 | 4
State | SUF 119 300PEA 301 | Gas-fired storage | Gas | 300 |  | 96 | 6
State | SUF 119 300PE 301 | Gas-fired storage | Gas | 300 |  | 96 | 6
State | SUF 100 199PEA 301 | Gas-fired storage | Gas | 199.9 |  | 97 | 6
State | SUF 100 199PE 301 | Gas-fired storage | Gas | 199.9 |  | 97 | 6
State | SUF 100 150PEA 301 | Gas-fired storage | Gas | 150 |  | 98 | 6
State | SUF 100 150PE 301 | Gas-fired storage | Gas | 150 |  | 98 | 6
State | SUF 60 120PEA 301 | Gas-fired storage | Gas | 120 |  | 95 | 4
State | SUF 60 120PE 301 | Gas-fired storage | Gas | 120 |  | 95 | 4
Richmond | GHE80SU-160A | Gas-fired storage | Gas | 160 |  | 97 | 6
Richmond | GHE80SS-160A | Gas-fired storage | Gas | 160 |  | 97 | 6
Richmond | GHE80SS-160 | Gas-fired storage | Gas | 160 |  | 97 | 6
HTP | PHM130-100 | Gas-fired storage | Gas | 130 |  | 96 | 6
HTP | PHM130-80 | Gas-fired storage | Gas | 130 |  | 96 | 6
HTP | PHM199-100 | Gas-fired storage | Gas | 199 |  | 95 | 4
HTP | PHP199-119D | Gas-fired storage | Gas | 199 |  | 95 | 4
HTP | PHR100-55 | Gas-fired storage | Gas | 100 |  | 95 | 4
HTP | PHR160-55 | Gas-fired storage | Gas | 160 |  | 95 | 4
HTP | PHR130-55 | Gas-fired storage | Gas | 130 |  | 94 | 4
HTP | PHP399-119* | Gas-fired storage | Gas | 399 |  | 95 | 4
HTP | PHP320-119* | Gas-fired storage | Gas | 320 |  | 94 | 4
HTP | PHP260-119* | Gas-fired storage | Gas | 260 |  | 94 | 4
HTP | PHE199-119 | Gas-fired storage | Gas | 199 |  | 96 | 6
HTP | PHE199-80 | Gas-fired storage | Gas | 199 |  | 95 | 4
HTP | PHE130-80 | Gas-fired storage | Gas | 130 |  | 95 | 4
HTP | PH160-80 | Gas-fired storage | Gas | 160 |  | 96 | 6
HTP | PH130-80 | Gas-fired storage | Gas | 130 |  | 95 | 4
UHE | LUHE120T400*X*3 | Gas-fired storage | Gas | 399.9 |  | 94 | 4
UHE | LUHE60T125*X* | Gas-fired storage | Gas | 125 |  | 96 | 6
UHE | LUHE100T399*X* | Gas-fired storage | Gas | 399 |  | 94 | 4
UHE | LUHE100T250*X* | Gas-fired storage | Gas | 250 |  | 97 | 6
UHE | LUHE100T150*X* | Gas-fired storage | Gas | 150 |  | 99 | 6
A. O. SMITH | BTS 199 201 | Gas-fired storage | Gas | 199 |  | 96 | 6
A. O. SMITH | GTP 199 201 | Gas-fired storage | Gas | 199 |  | 96 | 6
A. O. SMITH | BTS 130 201 | Gas-fired storage | Gas | 130 |  | 95 | 4
A. O. SMITH | GTP 130 201 | Gas-fired storage | Gas | 130 |  | 95 | 4
A. O. SMITH | GSP 130 201 | Gas-fired storage | Gas | 130 |  | 96 | 6
A. O. SMITH | BSS 130 201 | Gas-fired storage | Gas | 130 |  | 96 | 6
A. O. SMITH | BTH 400A 301 | Gas-fired storage | Gas | 399.9 |  | 95 | 4
A. O. SMITH | BTH 300A 301 | Gas-fired storage | Gas | 300 |  | 96 | 6
A. O. SMITH | BTH 300 301 | Gas-fired storage | Gas | 300 |  | 96 | 6
A. O. SMITH | BTH 400 301 | Gas-fired storage | Gas | 399.9 |  | 95 | 4
State | SPC 50 199 PE 201 | Gas-fired storage | Gas | 199 |  | 96 | 6
State | GHX 50 199 P 201 | Gas-fired storage | Gas | 199 |  | 96 | 6
State | SPC 50 130 PE 201 | Gas-fired storage | Gas | 130 |  | 95 | 4
State | GHX 50 130 P 201 | Gas-fired storage | Gas | 130 |  | 95 | 4
State | GHX 34 130 P 201 | Gas-fired storage | Gas | 130 |  | 96 | 6
State | SPC 34 130 PE 201 | Gas-fired storage | Gas | 130 |  | 96 | 6
State | SUF 119 400PEA 301 | Gas-fired storage | Gas | 399.9 |  | 95 | 4
State | SUF 119 400PE 301 | Gas-fired storage | Gas | 399.9 |  | 95 | 4
State | SUF 119 300PEA 301 | Gas-fired storage | Gas | 300 |  | 96 | 6
State | SUF 119 300PE 301 | Gas-fired storage | Gas | 300 |  | 96 | 6
Richmond | GHE80SS-300A | Gas-fired storage | Gas | 300 |  | 95 | 4
Richmond | GHE80SS-300 | Gas-fired storage | Gas | 300 |  | 95 | 4
Richmond | GHE80SU-300A | Gas-fired storage | Gas | 300 |  | 95 | 4
Richmond | GHE100SS-130A | Gas-fired storage | Gas | 130 |  | 97 | 6
Richmond | GHE100SS-130 | Gas-fired storage | Gas | 130 |  | 97 | 6
Richmond | GHE80SU-300 | Gas-fired storage | Gas | 300 |  | 95 | 4
Richmond | GHE100SU-130A | Gas-fired storage | Gas | 130 |  | 97 | 6
Richmond | GHE100SS-160A | Gas-fired storage | Gas | 160 |  | 97 | 6
Richmond | GHE100SS-160 | Gas-fired storage | Gas | 160 |  | 97 | 6
Richmond | GHE100SU-160A | Gas-fired storage | Gas | 160 |  | 97 | 6
Richmond | GHE80SS-130A | Gas-fired storage | Gas | 130 |  | 98 | 6
Richmond | GHE80SS-130 | Gas-fired storage | Gas | 130 |  | 98 | 6
Richmond | GHE80SU-130A | Gas-fired storage | Gas | 130 |  | 98 | 6
Richmond | GHE80SU-160 | Gas-fired storage | Gas | 160 |  | 97 | 6
Richmond | GHE100SS-250A | Gas-fired storage | Gas | 250 |  | 96 | 6
Richmond | GHE100SS-250 | Gas-fired storage | Gas | 250 |  | 96 | 6
Richmond | GHE100SU-250A | Gas-fired storage | Gas | 250 |  | 96 | 6
Richmond | GHE100SS-300A | Gas-fired storage | Gas | 300 |  | 96 | 6
Richmond | GHE100SS-300 | Gas-fired storage | Gas | 300 |  | 96 | 6
Richmond | GHE100SU-300A | Gas-fired storage | Gas | 300 |  | 96 | 6
Richmond | GHE100SS-200A | Gas-fired storage | Gas | 200 |  | 97 | 6
Richmond | GHE100SS-200 | Gas-fired storage | Gas | 200 |  | 97 | 6
Richmond | GHE100SU-200A | Gas-fired storage | Gas | 200 |  | 97 | 6
Richmond | GHE100SU-300 | Gas-fired storage | Gas | 300 |  | 96 | 6
Ruud | GHE80SS-300A | Gas-fired storage | Gas | 300 |  | 95 | 4
Ruud | GHE80SS-300 | Gas-fired storage | Gas | 300 |  | 95 | 4
Ruud | GHE80SU-300A | Gas-fired storage | Gas | 300 |  | 95 | 4
Ruud | GHE80SU-300 | Gas-fired storage | Gas | 300 |  | 95 | 4
Ruud | GHE100SS-130A | Gas-fired storage | Gas | 130 |  | 97 | 6
Ruud | GHE100SS-130 | Gas-fired storage | Gas | 130 |  | 97 | 6
Ruud | GHE100SU-130A | Gas-fired storage | Gas | 130 |  | 97 | 6
Ruud | GHE100SS-160A | Gas-fired storage | Gas | 160 |  | 97 | 6
Ruud | GHE100SS-160 | Gas-fired storage | Gas | 160 |  | 97 | 6
Ruud | GHE100SU-160A | Gas-fired storage | Gas | 160 |  | 97 | 6
Ruud | GHE80SS-130A | Gas-fired storage | Gas | 130 |  | 98 | 6
Ruud | GHE80SS-130 | Gas-fired storage | Gas | 130 |  | 98 | 6
Ruud | GHE80SU-130A | Gas-fired storage | Gas | 130 |  | 98 | 6
Ruud | GHE80SU-160 | Gas-fired storage | Gas | 160 |  | 97 | 6
Ruud | GHE100SS-250A | Gas-fired storage | Gas | 250 |  | 96 | 6
Ruud | GHE100SS-250 | Gas-fired storage | Gas | 250 |  | 96 | 6
Ruud | GHE100SU-250A | Gas-fired storage | Gas | 250 |  | 96 | 6
Ruud | GHE100SS-300A | Gas-fired storage | Gas | 300 |  | 96 | 6
Ruud | GHE100SS-300 | Gas-fired storage | Gas | 300 |  | 96 | 6
Ruud | GHE100SU-300A | Gas-fired storage | Gas | 300 |  | 96 | 6
Ruud | GHE100SS-200A | Gas-fired storage | Gas | 200 |  | 97 | 6
Ruud | GHE100SS-200 | Gas-fired storage | Gas | 200 |  | 97 | 6
Ruud | GHE100SU-200A | Gas-fired storage | Gas | 200 |  | 97 | 6
Ruud | GHE100SU-300 | Gas-fired storage | Gas | 300 |  | 96 | 6
Rheem | GHE100SS-250A | Gas-fired storage | Gas | 250 |  | 96 | 6
Rheem | GHE100SS-250 | Gas-fired storage | Gas | 250 |  | 96 | 6
Rheem | GHE100SU-250A | Gas-fired storage | Gas | 250 |  | 96 | 6
Rheem | GHE100SS-300A | Gas-fired storage | Gas | 300 |  | 96 | 6
Rheem | GHE100SS-300 | Gas-fired storage | Gas | 300 |  | 96 | 6
Rheem | GHE100SU-300A | Gas-fired storage | Gas | 300 |  | 96 | 6
Rheem | GHE100SS-200A | Gas-fired storage | Gas | 200 |  | 97 | 6
Rheem | GHE100SS-200 | Gas-fired storage | Gas | 200 |  | 97 | 6
Rheem | GHE100SU-200A | Gas-fired storage | Gas | 200 |  | 97 | 6
Rheem | GHE100SU-300 | Gas-fired storage | Gas | 300 |  | 96 | 6
Rheem | GHE80SS-300A | Gas-fired storage | Gas | 300 |  | 95 | 4
Rheem | GHE80SS-300 | Gas-fired storage | Gas | 300 |  | 95 | 4
Rheem | GHE80SU-300A | Gas-fired storage | Gas | 300 |  | 95 | 4
Rheem | GHE80SU-300 | Gas-fired storage | Gas | 300 |  | 95 | 4
Rheem | GHE100SS-130A | Gas-fired storage | Gas | 130 |  | 97 | 6
Rheem | GHE100SS-130 | Gas-fired storage | Gas | 130 |  | 97 | 6
Rheem | GHE100SU-130A | Gas-fired storage | Gas | 130 |  | 97 | 6
Rheem | GHE100SS-160A | Gas-fired storage | Gas | 160 |  | 97 | 6
Rheem | GHE100SS-160 | Gas-fired storage | Gas | 160 |  | 97 | 6
Rheem | GHE100SU-160A | Gas-fired storage | Gas | 160 |  | 97 | 6
Rheem | GHE80SS-130A | Gas-fired storage | Gas | 130 |  | 98 | 6
Rheem | GHE80SS-130 | Gas-fired storage | Gas | 130 |  | 98 | 6
Rheem | GHE80SU-130A | Gas-fired storage | Gas | 130 |  | 98 | 6
Rheem | GHE80SU-160 | Gas-fired storage | Gas | 160 |  | 97 | 6
ADVANTAGE PLUS | HE55-130 | Gas-fired storage | Gas | 130 |  | 94 | 4
GIANT | UGC55S-130 | Gas-fired storage | Gas | 130 |  | 94 | 4
Westinghouse | WGC055**130 | Gas-fired storage | Gas | 130 |  | 94 | 4
HTP | PHR199-55 | Gas-fired storage | Gas | 199 |  | 95 | 4
HTP | PH130-55 | Gas-fired storage | Gas | 130 |  | 94 | 4
HTP | PHE199-55 | Gas-fired storage | Gas | 199 |  | 95 | 4
BRADFORD WHITE | EF60T199E*X*2 | Gas-fired storage | Gas | 199.9 |  | 92 | 4
BRADFORD WHITE | EF60T150E*X*2 | Gas-fired storage | Gas | 150 |  | 93 | 4
BRADFORD WHITE | EF60T125E*X*2 | Gas-fired storage | Gas | 125 |  | 96 | 6
BRADFORD WHITE | EF100T300E*X*2 | Gas-fired storage | Gas | 300 |  | 92 | 4
Laars | LUHE100T150*X* | Gas-fired storage | Gas | 150 |  | 99 | 6
PVI | 20L100A-GCL | Gas-fired storage | Gas | 199 |  | 95 | 4
PVI | EL2C*** | Gas-fired storage | Gas | 199 |  | 95 | 4
PVI | 25L100A-GCL | Gas-fired storage | Gas | 250 |  | 95 | 4
PVI | EL2HC*** | Gas-fired storage | Gas | 250 |  | 95 | 4
PVI | 30L100A-GCL | Gas-fired storage | Gas | 299 |  | 95 | 4
PVI | EL3C*** | Gas-fired storage | Gas | 299 |  | 95 | 4
PVI | 40L130A-GC*L | Gas-fired storage | Gas | 399 |  | 96 | 6
PVI | EL4C*** | Gas-fired storage | Gas | 399 |  | 96 | 6
PVI | 50L130A-GCML | Gas-fired storage | Gas | 500 |  | 96 | 6
PVI | EL5C*** | Gas-fired storage | Gas | 500 |  | 96 | 6
PVI | 50L225A-PVX | Gas-fired storage | Gas | 500 |  | 95.5 | 4
PVI | 75L225 A-PVX | Gas-fired storage | Gas | 750 |  | 95.5 | 4
PVI | 742L330A-TP | Gas-fired storage | Gas | 500 |  | 98 | 6
PVI | 1485L330A-TP | Gas-fired storage | Gas | 999 |  | 98 | 6
PVI | 2228L330A-TP | Gas-fired storage | Gas | 1500 |  | 97 | 6
PVI | 2971L330A-TP | Gas-fired storage | Gas | 1850 |  | 97 | 6
PVI | 742L425A-TP | Gas-fired storage | Gas | 500 |  | 98 | 6
PVI | 1485L425A-TP | Gas-fired storage | Gas | 999 |  | 98 | 6
PVI | 2228L425A-TP | Gas-fired storage | Gas | 1500 |  | 97 | 6
PVI | 2971L425A-TP | Gas-fired storage | Gas | 1850 |  | 97 | 6
PVI | 742L600A-TP | Gas-fired storage | Gas | 500 |  | 98 | 6
PVI | 1485L600A-TP | Gas-fired storage | Gas | 999 |  | 98 | 6
PVI | 2228L600A-TP | Gas-fired storage | Gas | 1500 |  | 97 | 6
PVI | 2971L600A-TP | Gas-fired storage | Gas | 1850 |  | 97 | 6
PVI | 742L950A-TP | Gas-fired storage | Gas | 500 |  | 98 | 6
PVI | 1485L950A-TP | Gas-fired storage | Gas | 999 |  | 98 | 6
PVI | 2228L950A-TP | Gas-fired storage | Gas | 1500 |  | 97 | 6
PVI | 2971L950A-TP | Gas-fired storage | Gas | 1850 |  | 97 | 6
PVI | 742L1200A-TP | Gas-fired storage | Gas | 500 |  | 98 | 6
PVI | 1485L1200A-TP | Gas-fired storage | Gas | 999 |  | 98 | 6
PVI | 2228L1200A-TP | Gas-fired storage | Gas | 1500 |  | 97 | 6
PVI | 2971L1200A-TP | Gas-fired storage | Gas | 1850 |  | 97 | 6
PVI | 250L150A-TP* | Gas-fired storage | Gas | 199 |  | 83 | 2
PVI | 375L150A-TP* | Gas-fired storage | Gas | 300 |  | 83 | 2
PVI | 500L150A-TP* | Gas-fired storage | Gas | 399 |  | 83 | 2
PVI | 250L175A-TP* | Gas-fired storage | Gas | 199 |  | 83 | 2
PVI | 375L175A-TP* | Gas-fired storage | Gas | 300 |  | 83 | 2
PVI | 500L175A-TP* | Gas-fired storage | Gas | 399 |  | 83 | 2
PVI | 750L175A-TP | Gas-fired storage | Gas | 600 |  | 83 | 2
PVI | 750L175A-TPGO | Gas-fired storage | Gas | 600 |  | 83 | 2
PVI | 250L215A-TP* | Gas-fired storage | Gas | 199 |  | 83 | 2
PVI | 375L215A-TP* | Gas-fired storage | Gas | 300 |  | 83 | 2
PVI | 500L215A-TP* | Gas-fired storage | Gas | 399 |  | 83 | 2
PVI | 750L215A-TP | Gas-fired storage | Gas | 600 |  | 83 | 2
PVI | 1000L215A-TP | Gas-fired storage | Gas | 800 |  | 83 | 2
PVI | 1000L215A-TPL | Gas-fired storage | Gas | 800 |  | 83 | 2
PVI | 750L215A-TPGO | Gas-fired storage | Gas | 600 |  | 83 | 2
PVI | 1000L215A-TPGO | Gas-fired storage | Gas | 800 |  | 83 | 2
PVI | 250L250A-TP* | Gas-fired storage | Gas | 199 |  | 83 | 2
PVI | 375L250A-TP* | Gas-fired storage | Gas | 300 |  | 83 | 2
PVI | 500L250A-TP* | Gas-fired storage | Gas | 399 |  | 83 | 2
PVI | 750L250A-TP | Gas-fired storage | Gas | 600 |  | 83 | 2
PVI | 1000L250A-TP | Gas-fired storage | Gas | 800 |  | 83 | 2
PVI | 1000L250A-TPL | Gas-fired storage | Gas | 800 |  | 83 | 2
PVI | 750L250A-TPGO | Gas-fired storage | Gas | 600 |  | 83 | 2
PVI | 1000L250A-TPGO | Gas-fired storage | Gas | 800 |  | 83 | 2
PVI | 250L300A-TP* | Gas-fired storage | Gas | 199 |  | 83 | 2
PVI | 375L300A-TP* | Gas-fired storage | Gas | 300 |  | 83 | 2
PVI | 500L300A-TP* | Gas-fired storage | Gas | 399 |  | 83 | 2
PVI | 750L300A-TP | Gas-fired storage | Gas | 600 |  | 83 | 2
PVI | 1000L300A-TP | Gas-fired storage | Gas | 800 |  | 83 | 2
PVI | 1250L300A-TP | Gas-fired storage | Gas | 1000 |  | 83 | 2
PVI | 1000L300A-TPL | Gas-fired storage | Gas | 800 |  | 83 | 2
PVI | 750L300A-TPGO | Gas-fired storage | Gas | 600 |  | 83 | 2
PVI | 1000L300A-TPGO | Gas-fired storage | Gas | 800 |  | 83 | 2
PVI | 1250L300A-TPGO | Gas-fired storage | Gas | 1000 |  | 83 | 2
PVI | 250L400A-TP* | Gas-fired storage | Gas | 199 |  | 83 | 2
PVI | 375L400A-TP* | Gas-fired storage | Gas | 300 |  | 83 | 2
PVI | 500L400A-TP* | Gas-fired storage | Gas | 399 |  | 83 | 2
PVI | 750L400A-TP | Gas-fired storage | Gas | 600 |  | 83 | 2
PVI | 1000L400A-TP | Gas-fired storage | Gas | 800 |  | 83 | 2
PVI | 1250L400A-TP | Gas-fired storage | Gas | 1000 |  | 83 | 2
PVI | 1500L400A-TP | Gas-fired storage | Gas | 1200 |  | 83 | 2
PVI | 1000L400A-TPL | Gas-fired storage | Gas | 800 |  | 83 | 2
PVI | 1500L400A-TPL | Gas-fired storage | Gas | 1200 |  | 83 | 2
PVI | 750L400A-TPGO | Gas-fired storage | Gas | 600 |  | 83 | 2
PVI | 1000L400A-TPGO | Gas-fired storage | Gas | 800 |  | 83 | 2
PVI | 1250L400A-TPGO | Gas-fired storage | Gas | 1000 |  | 83 | 2
PVI | 1500L400A-TPGO | Gas-fired storage | Gas | 1200 |  | 83 | 2
PVI | 250L500A-TP* | Gas-fired storage | Gas | 199 |  | 83 | 2
PVI | 375L500A-TP* | Gas-fired storage | Gas | 300 |  | 83 | 2
PVI | 500L500A-TP* | Gas-fired storage | Gas | 399 |  | 83 | 2
PVI | 750L500A-TP | Gas-fired storage | Gas | 600 |  | 83 | 2
PVI | 1000L500A-TP | Gas-fired storage | Gas | 800 |  | 83 | 2
PVI | 1250L500A-TP | Gas-fired storage | Gas | 1000 |  | 83 | 2
PVI | 1500L500A-TP | Gas-fired storage | Gas | 1200 |  | 83 | 2
PVI | 2000L500A-TP | Gas-fired storage | Gas | 1600 |  | 83 | 2
PVI | 1000L500A-TPL | Gas-fired storage | Gas | 800 |  | 83 | 2
PVI | 1500L500A-TPL | Gas-fired storage | Gas | 1200 |  | 83 | 2
PVI | 750L500A-TPGO | Gas-fired storage | Gas | 600 |  | 83 | 2
PVI | 1000L500A-TPGO | Gas-fired storage | Gas | 800 |  | 83 | 2
PVI | 1250L500A-TPGO | Gas-fired storage | Gas | 1000 |  | 83 | 2
PVI | 1500L500A-TPGO | Gas-fired storage | Gas | 1200 |  | 83 | 2
PVI | 250L600A-TP* | Gas-fired storage | Gas | 199 |  | 83 | 2
PVI | 375L600A-TP* | Gas-fired storage | Gas | 300 |  | 83 | 2
PVI | 500L600A-TP* | Gas-fired storage | Gas | 399 |  | 83 | 2
PVI | 750L600A-TP | Gas-fired storage | Gas | 600 |  | 83 | 2
PVI | 1000L600A-TP | Gas-fired storage | Gas | 800 |  | 83 | 2
PVI | 1250L600A-TP | Gas-fired storage | Gas | 1000 |  | 83 | 2
PVI | 1500L600A-TP | Gas-fired storage | Gas | 1200 |  | 83 | 2
PVI | 2000L600A-TP | Gas-fired storage | Gas | 1600 |  | 83 | 2
PVI | 2500L600A-TP | Gas-fired storage | Gas | 2010 |  | 83 | 2
PVI | 1000L600A-TPL | Gas-fired storage | Gas | 800 |  | 83 | 2
PVI | 1500L600A-TPL | Gas-fired storage | Gas | 1200 |  | 83 | 2
PVI | 750L600A-TPGO | Gas-fired storage | Gas | 600 |  | 83 | 2
PVI | 1000L600A-TPGO | Gas-fired storage | Gas | 800 |  | 83 | 2
PVI | 1250L600A-TPGO | Gas-fired storage | Gas | 1000 |  | 83 | 2
PVI | 1500L600A-TPGO | Gas-fired storage | Gas | 1200 |  | 83 | 2
PVI | 250L750A-TP* | Gas-fired storage | Gas | 199 |  | 83 | 2
PVI | 375L750A-TP* | Gas-fired storage | Gas | 300 |  | 83 | 2
PVI | 500L750A-TP* | Gas-fired storage | Gas | 399 |  | 83 | 2
PVI | 750L750A-TP | Gas-fired storage | Gas | 600 |  | 83 | 2
PVI | 1000L750A-TP | Gas-fired storage | Gas | 800 |  | 83 | 2
PVI | 1250L750A-TP | Gas-fired storage | Gas | 1000 |  | 83 | 2
PVI | 1500L750A-TP | Gas-fired storage | Gas | 1200 |  | 83 | 2
PVI | 2000L750A-TP | Gas-fired storage | Gas | 1600 |  | 83 | 2
PVI | 2500L750A-TP | Gas-fired storage | Gas | 2010 |  | 83 | 2
PVI | 1000L750A-TPL | Gas-fired storage | Gas | 800 |  | 83 | 2
PVI | 1500L750A-TPL | Gas-fired storage | Gas | 1200 |  | 83 | 2
PVI | 750L750A-TPGO | Gas-fired storage | Gas | 600 |  | 83 | 2
PVI | 1000L750A-TPGO | Gas-fired storage | Gas | 800 |  | 83 | 2
PVI | 1250L750A-TPGO | Gas-fired storage | Gas | 1000 |  | 83 | 2
PVI | 1500L750A-TPGO | Gas-fired storage | Gas | 1200 |  | 83 | 2
PVI | 250L900A-TP* | Gas-fired storage | Gas | 199 |  | 83 | 2
PVI | 375L900A-TP* | Gas-fired storage | Gas | 300 |  | 83 | 2
PVI | 500L900A-TP* | Gas-fired storage | Gas | 399 |  | 83 | 2
PVI | 750L900A-TP | Gas-fired storage | Gas | 600 |  | 83 | 2
PVI | 1000L900A-TP | Gas-fired storage | Gas | 800 |  | 83 | 2
PVI | 1250L900A-TP | Gas-fired storage | Gas | 1000 |  | 83 | 2
PVI | 1500L900A-TP | Gas-fired storage | Gas | 1200 |  | 83 | 2
PVI | 2000L900A-TP | Gas-fired storage | Gas | 1600 |  | 83 | 2
PVI | 2500L900A-TP | Gas-fired storage | Gas | 2010 |  | 83 | 2
PVI | 1000L900A-TPL | Gas-fired storage | Gas | 800 |  | 83 | 2
PVI | 1500L900A-TPL | Gas-fired storage | Gas | 1200 |  | 83 | 2
PVI | 750L900A-TPGO | Gas-fired storage | Gas | 600 |  | 83 | 2
PVI | 1000L900A-TPGO | Gas-fired storage | Gas | 800 |  | 83 | 2
PVI | 1250L900A-TPGO | Gas-fired storage | Gas | 1000 |  | 83 | 2
PVI | 1500L900A-TPGO | Gas-fired storage | Gas | 1200 |  | 83 | 2
PVI | 250L1000A-TP* | Gas-fired storage | Gas | 199 |  | 83 | 2
PVI | 375L1000A-TP* | Gas-fired storage | Gas | 300 |  | 83 | 2
PVI | 500L1000A-TP* | Gas-fired storage | Gas | 399 |  | 83 | 2
PVI | 750L1000A-TP | Gas-fired storage | Gas | 600 |  | 83 | 2
PVI | 1000L1000A-TP | Gas-fired storage | Gas | 800 |  | 83 | 2
PVI | 1250L1000A-TP | Gas-fired storage | Gas | 1000 |  | 83 | 2
PVI | 1500L1000A-TP | Gas-fired storage | Gas | 1200 |  | 83 | 2
PVI | 2000L1000A-TP | Gas-fired storage | Gas | 1600 |  | 83 | 2
PVI | 2500L1000A-TP | Gas-fired storage | Gas | 2010 |  | 83 | 2
PVI | 1000L1000A-TPL | Gas-fired storage | Gas | 800 |  | 83 | 2
PVI | 1500L1000A-TPL | Gas-fired storage | Gas | 1200 |  | 83 | 2
PVI | 750L1000A-TPGO | Gas-fired storage | Gas | 600 |  | 83 | 2
PVI | 1000L1000A-TPGO | Gas-fired storage | Gas | 800 |  | 83 | 2
PVI | 1250L1000A-TPGO | Gas-fired storage | Gas | 1000 |  | 83 | 2
PVI | 1500L1000A-TPGO | Gas-fired storage | Gas | 1200 |  | 83 | 2
PVI | 250L1250A-TP* | Gas-fired storage | Gas | 199 |  | 83 | 2
PVI | 375L1250A-TP* | Gas-fired storage | Gas | 300 |  | 83 | 2
PVI | 500L1250A-TP* | Gas-fired storage | Gas | 399 |  | 83 | 2
PVI | 750L1250A-TP | Gas-fired storage | Gas | 600 |  | 83 | 2
PVI | 1000L1250A-TP | Gas-fired storage | Gas | 800 |  | 83 | 2
PVI | 1250L1250A-TP | Gas-fired storage | Gas | 1000 |  | 83 | 2
PVI | 1500L1250A-TP | Gas-fired storage | Gas | 1200 |  | 83 | 2
PVI | 2000L1250A-TP | Gas-fired storage | Gas | 1600 |  | 83 | 2
PVI | 2500L1250A-TP | Gas-fired storage | Gas | 2010 |  | 83 | 2
PVI | 1000L1250A-TPL | Gas-fired storage | Gas | 800 |  | 83 | 2
PVI | 1500L1250A-TPL | Gas-fired storage | Gas | 1200 |  | 83 | 2
PVI | 750L1250A-TPGO | Gas-fired storage | Gas | 600 |  | 83 | 2
PVI | 1000L1250A-TPGO | Gas-fired storage | Gas | 800 |  | 83 | 2
PVI | 1250L1250A-TPGO | Gas-fired storage | Gas | 1000 |  | 83 | 2
PVI | 1500L1250A-TPGO | Gas-fired storage | Gas | 1200 |  | 83 | 2
PVI | 250L1500A-TP* | Gas-fired storage | Gas | 199 |  | 83 | 2
PVI | 375L1500A-TP* | Gas-fired storage | Gas | 300 |  | 83 | 2
PVI | 500L1500A-TP* | Gas-fired storage | Gas | 399 |  | 83 | 2
PVI | 750L1500A-TP | Gas-fired storage | Gas | 600 |  | 83 | 2
PVI | 1000L1500A-TP | Gas-fired storage | Gas | 800 |  | 83 | 2
PVI | 1250L1500A-TP | Gas-fired storage | Gas | 1000 |  | 83 | 2
PVI | 1500L1500A-TP | Gas-fired storage | Gas | 1200 |  | 83 | 2
PVI | 2000L1500A-TP | Gas-fired storage | Gas | 1600 |  | 83 | 2
PVI | 2500L1500A-TP | Gas-fired storage | Gas | 2010 |  | 83 | 2
PVI | 1000L1500A-TPL | Gas-fired storage | Gas | 800 |  | 83 | 2
PVI | 1500L1500A-TPL | Gas-fired storage | Gas | 1200 |  | 83 | 2
PVI | 750L1500A-TPGO | Gas-fired storage | Gas | 600 |  | 83 | 2
PVI | 1000L1500A-TPGO | Gas-fired storage | Gas | 800 |  | 83 | 2
PVI | 1250L1500A-TPGO | Gas-fired storage | Gas | 1000 |  | 83 | 2
PVI | 1500L1500A-TPGO | Gas-fired storage | Gas | 1200 |  | 83 | 2
PVI | 250L1750A-TP* | Gas-fired storage | Gas | 199 |  | 83 | 2
PVI | 375L1750A-TP* | Gas-fired storage | Gas | 300 |  | 83 | 2
PVI | 500L1750A-TP* | Gas-fired storage | Gas | 399 |  | 83 | 2
PVI | 750L1750A-TP | Gas-fired storage | Gas | 600 |  | 83 | 2
PVI | 1000L1750A-TP | Gas-fired storage | Gas | 800 |  | 83 | 2
PVI | 1250L1750A-TP | Gas-fired storage | Gas | 1000 |  | 83 | 2
PVI | 1500L1750A-TP | Gas-fired storage | Gas | 1200 |  | 83 | 2
PVI | 2000L1750A-TP | Gas-fired storage | Gas | 1600 |  | 83 | 2
PVI | 2500L1750A-TP | Gas-fired storage | Gas | 2010 |  | 83 | 2
PVI | 1000L1750A-TPL | Gas-fired storage | Gas | 800 |  | 83 | 2
PVI | 1500L1750A-TPL | Gas-fired storage | Gas | 1200 |  | 83 | 2
PVI | 750L1750A-TPGO | Gas-fired storage | Gas | 600 |  | 83 | 2
PVI | 1000L1750A-TPGO | Gas-fired storage | Gas | 800 |  | 83 | 2
PVI | 1250L1750A-TPGO | Gas-fired storage | Gas | 1000 |  | 83 | 2
PVI | 1500L1750A-TPGO | Gas-fired storage | Gas | 1200 |  | 83 | 2
PVI | 250L2000A-TP* | Gas-fired storage | Gas | 199 |  | 83 | 2
PVI | 375L2000A-TP* | Gas-fired storage | Gas | 300 |  | 83 | 2
PVI | 500L2000A-TP* | Gas-fired storage | Gas | 399 |  | 83 | 2
PVI | 750L2000A-TP | Gas-fired storage | Gas | 600 |  | 83 | 2
PVI | 1000L2000A-TP | Gas-fired storage | Gas | 800 |  | 83 | 2
PVI | 1250L2000A-TP | Gas-fired storage | Gas | 1000 |  | 83 | 2
PVI | 1500L2000A-TP | Gas-fired storage | Gas | 1200 |  | 83 | 2
PVI | 2000L2000A-TP | Gas-fired storage | Gas | 1600 |  | 83 | 2
PVI | 2500L2000A-TP | Gas-fired storage | Gas | 2010 |  | 83 | 2
PVI | 1000L2000A-TPL | Gas-fired storage | Gas | 800 |  | 83 | 2
PVI | 1500L2000A-TPL | Gas-fired storage | Gas | 1200 |  | 83 | 2
PVI | 750L2000A-TPGO | Gas-fired storage | Gas | 600 |  | 83 | 2
PVI | 1000L2000A-TPGO | Gas-fired storage | Gas | 800 |  | 83 | 2
PVI | 1250L2000A-TPGO | Gas-fired storage | Gas | 1000 |  | 83 | 2
PVI | 1500L2000A-TPGO | Gas-fired storage | Gas | 1200 |  | 83 | 2
PVI | 250L2500A-TP* | Gas-fired storage | Gas | 199 |  | 83 | 2
PVI | 375L2500A-TP* | Gas-fired storage | Gas | 300 |  | 83 | 2
PVI | 500L2500A-TP* | Gas-fired storage | Gas | 399 |  | 83 | 2
PVI | 750L2500A-TP | Gas-fired storage | Gas | 600 |  | 83 | 2
PVI | 1000L2500A-TP | Gas-fired storage | Gas | 800 |  | 83 | 2
PVI | 1250L2500A-TP | Gas-fired storage | Gas | 1000 |  | 83 | 2
PVI | 1500L2500A-TP | Gas-fired storage | Gas | 1200 |  | 83 | 2
PVI | 2000L2500A-TP | Gas-fired storage | Gas | 1600 |  | 83 | 2
PVI | 2500L2500A-TP | Gas-fired storage | Gas | 2010 |  | 83 | 2
PVI | 1000L2500A-TPL | Gas-fired storage | Gas | 800 |  | 83 | 2
PVI | 1500L2500A-TPL | Gas-fired storage | Gas | 1200 |  | 83 | 2
PVI | 750L2500A-TPGO | Gas-fired storage | Gas | 600 |  | 83 | 2
PVI | 1000L2500A-TPGO | Gas-fired storage | Gas | 800 |  | 83 | 2
PVI | 1250L2500A-TPGO | Gas-fired storage | Gas | 1000 |  | 83 | 2
PVI | 1500L2500A-TPGO | Gas-fired storage | Gas | 1200 |  | 83 | 2
PVI | 250L3000A-TP* | Gas-fired storage | Gas | 199 |  | 83 | 2
PVI | 375L3000A-TP* | Gas-fired storage | Gas | 300 |  | 83 | 2
PVI | 500L3000A-TP* | Gas-fired storage | Gas | 399 |  | 83 | 2
PVI | 750L3000A-TP | Gas-fired storage | Gas | 600 |  | 83 | 2
PVI | 1000L3000A-TP | Gas-fired storage | Gas | 800 |  | 83 | 2
PVI | 1250L3000A-TP | Gas-fired storage | Gas | 1000 |  | 83 | 2
PVI | 1500L3000A-TP | Gas-fired storage | Gas | 1200 |  | 83 | 2
PVI | 2000L3000A-TP | Gas-fired storage | Gas | 1600 |  | 83 | 2
PVI | 2500L3000A-TP | Gas-fired storage | Gas | 2010 |  | 83 | 2
PVI | 1000L3000A-TPL | Gas-fired storage | Gas | 800 |  | 83 | 2
PVI | 1500L3000A-TPL | Gas-fired storage | Gas | 1200 |  | 83 | 2
PVI | 750L3000A-TPGO | Gas-fired storage | Gas | 600 |  | 83 | 2
PVI | 1000L3000A-TPGO | Gas-fired storage | Gas | 800 |  | 83 | 2
PVI | 1250L3000A-TPGO | Gas-fired storage | Gas | 1000 |  | 83 | 2
PVI | 1500L3000A-TPGO | Gas-fired storage | Gas | 1200 |  | 83 | 2
PVI | 50L250ATPX | Gas-fired storage | Gas | 500 |  | 96 | 6
PVI | 50L300ATPX | Gas-fired storage | Gas | 500 |  | 96 | 6
PVI | 50L400ATPX | Gas-fired storage | Gas | 500 |  | 96 | 6
PVI | 50L500ATPX | Gas-fired storage | Gas | 500 |  | 96 | 6
PVI | 50L600ATPX | Gas-fired storage | Gas | 500 |  | 96 | 6
PVI | 50L750ATPX | Gas-fired storage | Gas | 500 |  | 96 | 6
PVI | 50L900ATPX | Gas-fired storage | Gas | 500 |  | 96 | 6
PVI | 50L1000ATPX | Gas-fired storage | Gas | 500 |  | 96 | 6
PVI | 50L1250ATPX | Gas-fired storage | Gas | 500 |  | 96 | 6
PVI | 50L1500ATPX | Gas-fired storage | Gas | 500 |  | 96 | 6
PVI | 75L250ATPX | Gas-fired storage | Gas | 750 |  | 96 | 6
PVI | 75L300ATPX | Gas-fired storage | Gas | 750 |  | 96 | 6
PVI | 75L400ATPX | Gas-fired storage | Gas | 750 |  | 96 | 6
PVI | 75L500ATPX | Gas-fired storage | Gas | 750 |  | 96 | 6
PVI | 75L600ATPX | Gas-fired storage | Gas | 750 |  | 96 | 6
PVI | 75L750ATPX | Gas-fired storage | Gas | 750 |  | 96 | 6
PVI | 75L900ATPX | Gas-fired storage | Gas | 750 |  | 96 | 6
PVI | 75L1000ATPX | Gas-fired storage | Gas | 750 |  | 96 | 6
PVI | 75L1250ATPX | Gas-fired storage | Gas | 750 |  | 96 | 6
PVI | 75L1500ATPX | Gas-fired storage | Gas | 750 |  | 96 | 6
PVI | 100L300ATPX | Gas-fired storage | Gas | 1000 |  | 96 | 6
PVI | 100L400ATPX | Gas-fired storage | Gas | 1000 |  | 96 | 6
PVI | 100L500ATPX | Gas-fired storage | Gas | 1000 |  | 96 | 6
PVI | 100L600ATPX | Gas-fired storage | Gas | 1000 |  | 96 | 6
PVI | 100L750ATPX | Gas-fired storage | Gas | 1000 |  | 96 | 6
PVI | 100L900ATPX | Gas-fired storage | Gas | 1000 |  | 96 | 6
PVI | 100L1000ATPX | Gas-fired storage | Gas | 1000 |  | 96 | 6
PVI | 100L1250ATPX | Gas-fired storage | Gas | 1000 |  | 96 | 6
Bock | OT500*-A | Instantaneous | Gas | 500 |  | 93 | 6
Bock | ODOT500*-A | Instantaneous | Gas | 500 |  | 93 | 6
A. O. SMITH | BTR 500* 121 | Instantaneous | Gas | 500 |  | 80 | 4
A. O. SMITH | XWH 1000P | Instantaneous | Gas | 999.9 |  | 95 | 6
A. O. SMITH | BTH 500A 301 | Instantaneous | Gas | 499.9 |  | 95 | 6
A. O. SMITH | BTH 500 301 | Instantaneous | Gas | 499.9 |  | 95 | 6
A. O. SMITH | BTP 370 | Instantaneous | Gas | 370 |  | 80 | 4
A. O. SMITH | GWH0500(N,L) | Instantaneous | Gas | 500 |  | 85 | 4
A. O. SMITH | GWH0400(N,L) | Instantaneous | Gas | 400 |  | 85 | 4
BRADFORD WHITE | BMGV1600(N,P)***** | Instantaneous | Gas | 1600 |  | 96 | 6
BRADFORD WHITE | BNTV1000 | Instantaneous | Gas | 999.9 |  | 95 | 6
BRADFORD WHITE | BNTV850 | Instantaneous | Gas | 850 |  | 96 | 6
BRADFORD WHITE | BNTV750 | Instantaneous | Gas | 750 |  | 94 | 6
BRADFORD WHITE | BNTV600 | Instantaneous | Gas | 600 |  | 97 | 6
BRADFORD WHITE | BNTV399 | Instantaneous | Gas | 399 |  | 96 | 6
BRADFORD WHITE | BWCV2000 | Instantaneous | Gas | 2000 |  | 85 | 4
BRADFORD WHITE | BWCV1750 | Instantaneous | Gas | 1750 |  | 85 | 4
BRADFORD WHITE | BWCV1500 | Instantaneous | Gas | 1500 |  | 85 | 4
BRADFORD WHITE | BWCV1250 | Instantaneous | Gas | 1250 |  | 85 | 4
BRADFORD WHITE | BWCV1000 | Instantaneous | Gas | 999 |  | 85 | 4
BRADFORD WHITE | BWCV0750 | Instantaneous | Gas | 750 |  | 85 | 4
BRADFORD WHITE | BMT2V2000 | Instantaneous | Gas | 2000 |  | 85 | 4
BRADFORD WHITE | BMT2V1750 | Instantaneous | Gas | 1750 |  | 85 | 4
BRADFORD WHITE | BMT2V1500 | Instantaneous | Gas | 1500 |  | 85 | 4
BRADFORD WHITE | BMT2V1250 | Instantaneous | Gas | 1250 |  | 85 | 4
BRADFORD WHITE | BMT2V1000 | Instantaneous | Gas | 999 |  | 85 | 4
BRADFORD WHITE | BMT2V0750 | Instantaneous | Gas | 750 |  | 85 | 4
BRADFORD WHITE | BMT2V0500 | Instantaneous | Gas | 500 |  | 85 | 4
BRADFORD WHITE | BMT2V0400 | Instantaneous | Gas | 400 |  | 85 | 4
BRADFORD WHITE | BMT2V0300 | Instantaneous | Gas | 300 |  | 85 | 4
Keystone | KW1000 | Instantaneous | Gas | 999.9 |  | 95 | 6
Keystone | KW850 | Instantaneous | Gas | 850 |  | 96 | 6
Keystone | KW750 | Instantaneous | Gas | 750 |  | 94 | 6
Keystone | KW600 | Instantaneous | Gas | 600 |  | 97 | 6
Keystone | KW399 | Instantaneous | Gas | 399 |  | 96 | 6
Laars | NTV399 | Instantaneous | Gas | 399 |  | 96 | 6
Laars | RHCV1200 | Instantaneous | Gas | 1200 |  | 86 | 4
Laars | PNCV0750 | Instantaneous | Gas | 750 |  | 85 | 4
Laars | MT2V0750 | Instantaneous | Gas | 750 |  | 85 | 4
Laars | MT2V0500 | Instantaneous | Gas | 500 |  | 85 | 4
Laars | MT2V0400 | Instantaneous | Gas | 400 |  | 85 | 4
Laars | MT2V0300 | Instantaneous | Gas | 300 |  | 85 | 4
Laars | MGV1600(N,P)***** | Instantaneous | Gas | 1600 |  | 96 | 6
Laars | NTV1000 | Instantaneous | Gas | 999.9 |  | 95 | 6
Laars | NTV600 | Instantaneous | Gas | 600 |  | 97 | 6
Triangle Tube | KW1000 | Instantaneous | Gas | 999.9 |  | 95 | 6
Triangle Tube | KW850 | Instantaneous | Gas | 850 |  | 96 | 6
Triangle Tube | KW750 | Instantaneous | Gas | 750 |  | 94 | 6
Triangle Tube | KW600 | Instantaneous | Gas | 600 |  | 97 | 6
Triangle Tube | KW399 | Instantaneous | Gas | 399 |  | 96 | 6
Lochinvar | AW(N,L)601(PM) | Instantaneous | Gas | 600 |  | 96 | 6
Lochinvar | AW(N,L)400(PM) | Instantaneous | Gas | 399.9 |  | 96 | 6
Lochinvar | AW(N,L)286(PM) | Instantaneous | Gas | 285 |  | 96 | 6
Lochinvar | OA(N,L)400 | Instantaneous | Gas | 399.9 |  | 96 | 6
Lochinvar | AWH4000(N,L) | Instantaneous | Gas | 4000 |  | 98 | 6
Lochinvar | AWH3000(N,L) | Instantaneous | Gas | 3000 |  | 98 | 6
Lochinvar | CW(N,L)497PM | Instantaneous | Gas | 495 |  | 81 | 4
Lochinvar | AWH1500(N,L) | Instantaneous | Gas | 1500 |  | 98 | 6
Lochinvar | AWH1250(N,L) | Instantaneous | Gas | 1250 |  | 98 | 6
Lochinvar | CF(N,L)502PM | Instantaneous | Gas | 500 |  | 85 | 4
Lochinvar | CF(N,L)402PM | Instantaneous | Gas | 400 |  | 85 | 4
NORITZ | NC380-SV-ASME-LP | Instantaneous | Gas | 380 |  | 81 | 4
NORITZ | NCC300OD (GQ-C5032WZ US) | Instantaneous | Gas | 300 |  | 97 | 6
TRINITY | LX500WH | Instantaneous | Gas | 500 |  | 96 | 6
TRINITY | LX400WH | Instantaneous | Gas | 399 |  | 96 | 6
TRINITY | LX300WH | Instantaneous | Gas | 275 |  | 96 | 6
RBI Water Heaters | MW3500 | Instantaneous | Gas | 3500 |  | 84 | 4
RBI Water Heaters | MW3000 | Instantaneous | Gas | 3000 |  | 84 | 4
RBI Water Heaters | MW2500 | Instantaneous | Gas | 2500 |  | 85 | 4
RBI Water Heaters | CW2000 | Instantaneous | Gas | 2000 |  | 94 | 6
RBI Water Heaters | CW4000 | Instantaneous | Gas | 4000 |  | 95 | 6
RBI Water Heaters | CW1750 | Instantaneous | Gas | 1750 |  | 95 | 6
RBI Water Heaters | CW3500 | Instantaneous | Gas | 3500 |  | 94 | 6
RBI Water Heaters | CW3000 | Instantaneous | Gas | 3000 |  | 93 | 6
RBI Water Heaters | CW1500 | Instantaneous | Gas | 1500 |  | 95 | 6
RBI Water Heaters | CW2500 | Instantaneous | Gas | 2500 |  | 92 | 6
RBI Water Heaters | CW1250 | Instantaneous | Gas | 1250 |  | 96 | 6
RBI Water Heaters | MW4000 | Instantaneous | Gas | 4000 |  | 85 | 4
RELIANCE WATER HEATERS | D-85-500PE*-121 | Instantaneous | Gas | 500 |  | 80 | 4
State | SUF 119 500PEA 301 | Instantaneous | Gas | 499.9 |  | 95 | 6
State | SUF 119 500PE 301 | Instantaneous | Gas | 499.9 |  | 95 | 6
State | SBD-85-500PE*-121 | Instantaneous | Gas | 500 |  | 80 | 4
Thermal Solutions | EV(A,S,O)1000W**-*C* | Instantaneous | Gas | 1000 |  | 82 | 4
Thermal Solutions | EV(A,S,O)1000W**-*B* | Instantaneous | Gas | 1000 |  | 82 | 4
Thermal Solutions | EV(A,S,O)1000W**-*A* | Instantaneous | Gas | 1000 |  | 82 | 4
Thermal Solutions | EV(A,S,O)1500W**-*F* | Instantaneous | Gas | 1500 |  | 82 | 4
Thermal Solutions | EV(A,S,O)1500W**-*E* | Instantaneous | Gas | 1500 |  | 82 | 4
Thermal Solutions | EV(A,S,O)1500W**-*D* | Instantaneous | Gas | 1500 |  | 82 | 4
Thermal Solutions | EV(A,S,O)1500W**-*C* | Instantaneous | Gas | 1500 |  | 82 | 4
Thermal Solutions | EV(A,S,O)1500W**-*B* | Instantaneous | Gas | 1500 |  | 82 | 4
Thermal Solutions | EV(A,S,O)2000W**-*F* | Instantaneous | Gas | 2000 |  | 82 | 4
Thermal Solutions | EV(A,S,O)2000W**-*E* | Instantaneous | Gas | 2000 |  | 82 | 4
Thermal Solutions | EV(A,S,O)2000W**-*D* | Instantaneous | Gas | 2000 |  | 82 | 4
Thermal Solutions | EV(A,S,O)2000W**-*C* | Instantaneous | Gas | 2000 |  | 82 | 4
Thermal Solutions | EV(A,S,O)2000W**-*B* | Instantaneous | Gas | 2000 |  | 82 | 4
Thermal Solutions | EV(A,S,O)2000W**-*A* | Instantaneous | Gas | 2000 |  | 82 | 4
Thermal Solutions | EV(A,S,O)0750W**-*F* | Instantaneous | Gas | 750 |  | 82 | 4
Thermal Solutions | EV(A,S,O)0750W**-*E* | Instantaneous | Gas | 750 |  | 82 | 4
Thermal Solutions | EV(A,S,O)0750W**-*D* | Instantaneous | Gas | 750 |  | 82 | 4
Thermal Solutions | EV(A,S,O)0750W**-*C* | Instantaneous | Gas | 750 |  | 82 | 4
Thermal Solutions | EV(A,S,O)0750W**-*B* | Instantaneous | Gas | 750 |  | 82 | 4
Thermal Solutions | EV(A,S,O)0750W**-*A* | Instantaneous | Gas | 750 |  | 82 | 4
Thermal Solutions | EV(A,S,O)1000W**-*F* | Instantaneous | Gas | 1000 |  | 82 | 4
Thermal Solutions | EV(A,S,O)1000W**-*E* | Instantaneous | Gas | 1000 |  | 82 | 4
Thermal Solutions | EV(A,S,O)1000W**-*D* | Instantaneous | Gas | 1000 |  | 82 | 4
Thermal Solutions | EV(A,S,O)1500W**-*A* | Instantaneous | Gas | 1500 |  | 82 | 4
RHEEM/RUUD | GX90-600 (A) | Instantaneous | Gas | 600 |  | 80 | 4
RHEEM/RUUD | GX90-500 (A) | Instantaneous | Gas | 500 |  | 80 | 4
HTP | MODCON700VWH | Instantaneous | Gas | 700 |  | 98 | 6
HTP | MODCON1700VWH | Instantaneous | Gas | 1700 |  | 98 | 6
HTP | MODCON1000VWH | Instantaneous | Gas | 1000 |  | 97 | 6
Lochinvar | OA(N,L)286 | Instantaneous | Gas | 285 |  | 96 | 6
UHE | LUHE120T500*X*3 | Instantaneous | Gas | 499.9 |  | 94 | 6
Rheem | THE119-500 | Instantaneous | Gas | 500 |  | 93 | 6
Rheem | THE125-500A | Instantaneous | Gas | 500 |  | 93 | 6
Rheem | GHE119-500 | Instantaneous | Gas | 500 |  | 93 | 6
Rheem | GHE125-500A | Instantaneous | Gas | 500 |  | 93 | 6
State | GPG 81 370 N* | Instantaneous | Gas | 370 |  | 80 | 4
AERCO | AM500RI | Instantaneous | Gas | 500 |  | 94 | 6
AERCO | AM399RI | Instantaneous | Gas | 399 |  | 92 | 6
AERCO | AM399H | Instantaneous | Gas | 399 |  | 95 | 6
AERCO | AM500H | Instantaneous | Gas | 500 |  | 95 | 6
NORITZ | NCC300DV (GQ-C5032WZ-FF US) | Instantaneous | Gas | 300 |  | 97 | 6
A. O. SMITH | GWH0400(N,L) | Instantaneous | Gas | 400 |  | 85 | 4
NATCO NATSTAK | F85V2000 | Instantaneous | Gas | 2000 |  | 85 | 4
NATCO NATSTAK | F85V1750 | Instantaneous | Gas | 1750 |  | 85 | 4
NATCO NATSTAK | F85V1500 | Instantaneous | Gas | 1500 |  | 85 | 4
NATCO NATSTAK | F85V1250 | Instantaneous | Gas | 1250 |  | 85 | 4
NATCO NATSTAK | F85V1000 | Instantaneous | Gas | 999 |  | 85 | 4
NATCO NATSTAK | F85V750 | Instantaneous | Gas | 750 |  | 85 | 4
NATCO NATSTAK | F85V500 | Instantaneous | Gas | 500 |  | 85 | 4
NATCO NATSTAK | F85V400 | Instantaneous | Gas | 400 |  | 85 | 4
NATCO NATSTAK | F85V300 | Instantaneous | Gas | 300 |  | 85 | 4
A. O. SMITH | XWH600(N,L)-(P) | Instantaneous | Gas | 600 |  | 96 | 6
A. O. SMITH | XWH500(N,L)-(P) | Instantaneous | Gas | 500 |  | 96 | 6
A. O. SMITH | XWH400(N,L)-(P) | Instantaneous | Gas | 399.9 |  | 96 | 6
A. O. SMITH | XWH285(N,L)-(P) | Instantaneous | Gas | 285 |  | 96 | 6
A. O. SMITH | XWH800(N,L)-(P) | Instantaneous | Gas | 800 |  | 96 | 6
A. O. SMITH | XWH 2000 | Instantaneous | Gas | 1999.9 |  | 95 | 6
A. O. SMITH | XWH700(N,L)-(P) | Instantaneous | Gas | 700 |  | 96 | 6
A. O. SMITH | XWH 3400 | Instantaneous | Gas | 3400 |  | 95 | 6
A. O. SMITH | XWH 2600 | Instantaneous | Gas | 2600 |  | 95 | 6
A. O. SMITH | XWH 1700 | Instantaneous | Gas | 1700 |  | 95 | 6
A. O. SMITH | XWH 1300 | Instantaneous | Gas | 1300 |  | 95 | 6
BRADFORD WHITE | BWCV0500 | Instantaneous | Gas | 500 |  | 85 | 4
BRADFORD WHITE | BNTV285 | Instantaneous | Gas | 285 |  | 95 | 6
BRADFORD WHITE | BNTV500 | Instantaneous | Gas | 500 |  | 96 | 6
Keystone | KW285 | Instantaneous | Gas | 285 |  | 95 | 6
Keystone | KW500 | Instantaneous | Gas | 500 |  | 96 | 6
Laars | NTV500 | Instantaneous | Gas | 500 |  | 96 | 6
Laars | NTV285 | Instantaneous | Gas | 285 |  | 95 | 6
Laars | PNCV0500 | Instantaneous | Gas | 500 |  | 85 | 4
Laars | RHCV1600 | Instantaneous | Gas | 1600 |  | 86 | 4
Laars | RHCV2000 | Instantaneous | Gas | 2000 |  | 86 | 4
Laars | PNCV1000 | Instantaneous | Gas | 999 |  | 85 | 4
Laars | PNCV1750 | Instantaneous | Gas | 1750 |  | 85 | 4
Laars | PNCV1500 | Instantaneous | Gas | 1500 |  | 85 | 4
Laars | RHCV2400 | Instantaneous | Gas | 2400 |  | 86 | 4
Laars | PNCV1250 | Instantaneous | Gas | 1250 |  | 85 | 4
Laars | PNCV2000 | Instantaneous | Gas | 2000 |  | 85 | 4
Laars | NTV750 | Instantaneous | Gas | 750 |  | 94 | 6
Laars | NTV850 | Instantaneous | Gas | 850 |  | 96 | 6
Laars | MT2V1000 | Instantaneous | Gas | 999 |  | 85 | 4
Laars | MT2V1500 | Instantaneous | Gas | 1500 |  | 85 | 4
Laars | MT2V1750 | Instantaneous | Gas | 1750 |  | 85 | 4
Laars | MT2V1250 | Instantaneous | Gas | 1250 |  | 85 | 4
Laars | MT2V2000 | Instantaneous | Gas | 2000 |  | 85 | 4
Triangle Tube | KW285 | Instantaneous | Gas | 285 |  | 95 | 6
Triangle Tube | KW500 | Instantaneous | Gas | 500 |  | 96 | 6
Lochinvar | AW(N,L)801(PM) | Instantaneous | Gas | 800 |  | 96 | 6
Lochinvar | AW(N,L)701(PM) | Instantaneous | Gas | 700 |  | 96 | 6
A. O. SMITH | XWH800(N,L)-(P) | Instantaneous | Gas | 800 |  | 96 | 6
A. O. SMITH | XWH700(N,L)-(P) | Instantaneous | Gas | 700 |  | 96 | 6
A. O. SMITH | XWH600(N,L)-(P) | Instantaneous | Gas | 600 |  | 96 | 6
A. O. SMITH | XWH500(N,L)-(P) | Instantaneous | Gas | 500 |  | 96 | 6
A. O. SMITH | XWH400(N,L)-(P) | Instantaneous | Gas | 399.9 |  | 96 | 6
A. O. SMITH | XWH285(N,L)-(P) | Instantaneous | Gas | 285 |  | 96 | 6
Hi Delta | WH3-0502* | Instantaneous | Gas | 500 |  | 85 | 4
Hi Delta | WH3-0752* | Instantaneous | Gas | 750 |  | 85 | 4
Hi Delta | WH3-0902* | Instantaneous | Gas | 900 |  | 85 | 4
Hi Delta | WH8-0992* | Instantaneous | Gas | 990 |  | 85 | 4
Hi Delta | WH9-1532* | Instantaneous | Gas | 1530 |  | 85 | 4
Hi Delta | WH9-2072* | Instantaneous | Gas | 2070 |  | 85 | 4
Hi Delta | WH1-0302*D | Instantaneous | Gas | 300 |  | 85 | 4
Hi Delta | WH3-0502*D | Instantaneous | Gas | 500 |  | 85 | 4
Hi Delta | WH3-0752*D | Instantaneous | Gas | 750 |  | 85 | 4
Hi Delta | WH9-1802*D | Instantaneous | Gas | 1800 |  | 85 | 4
Hi Delta | WH9-2072*D | Instantaneous | Gas | 2070 |  | 85 | 4
Hi Delta | WH1-0302*X | Instantaneous | Gas | 299 |  | 83 | 4
Hi Delta | WH3-0502*X | Instantaneous | Gas | 500 |  | 83 | 4
Hi Delta | WH3-0652*X | Instantaneous | Gas | 650 |  | 83 | 4
Hi Delta | WH3-0752*X | Instantaneous | Gas | 750 |  | 83 | 4
Hi Delta | WH3-0902*X | Instantaneous | Gas | 900 |  | 83 | 4
Hi Delta | WH8-0992*X | Instantaneous | Gas | 990 |  | 83 | 4
Hi Delta | WH9-1262*X | Instantaneous | Gas | 1260 |  | 83 | 4
Hi Delta | WH9-1532*X | Instantaneous | Gas | 1530 |  | 83 | 4
Hi Delta | WH9-2072*X | Instantaneous | Gas | 2070 |  | 83 | 4
Hi Delta | WH9-2342*X | Instantaneous | Gas | 2340 |  | 83 | 4
Hi Delta | WH3-0402*DX | Instantaneous | Gas | 399 |  | 83 | 4
Hi Delta | WH3-0752*DX | Instantaneous | Gas | 750 |  | 83 | 4
Hi Delta | WH8-0992*DX | Instantaneous | Gas | 990 |  | 83 | 4
Hi Delta | WH9-1802*DX | Instantaneous | Gas | 1800 |  | 83 | 4
Hi Delta | WH9-2072*DX | Instantaneous | Gas | 2070 |  | 83 | 4
Hi Delta | WH1-0302* | Instantaneous | Gas | 300 |  | 85 | 4
Hi Delta | WH3-0402* | Instantaneous | Gas | 399 |  | 85 | 4
Hi Delta | WH3-0652* | Instantaneous | Gas | 650 |  | 85 | 4
Hi Delta | WH9-1262* | Instantaneous | Gas | 1260 |  | 85 | 4
Hi Delta | WH9-1802* | Instantaneous | Gas | 1800 |  | 85 | 4
Hi Delta | WH9-2002* | Instantaneous | Gas | 1999 |  | 85 | 4
Hi Delta | WH9-2342* | Instantaneous | Gas | 2340 |  | 85 | 4
Hi Delta | WH3-0402*D | Instantaneous | Gas | 399 |  | 85 | 4
Hi Delta | WH3-0652*D | Instantaneous | Gas | 650 |  | 85 | 4
Hi Delta | WH3-0902*D | Instantaneous | Gas | 900 |  | 85 | 4
Hi Delta | WH8-0992*D | Instantaneous | Gas | 990 |  | 85 | 4
Hi Delta | WH9-1262*D | Instantaneous | Gas | 1260 |  | 85 | 4
Hi Delta | WH9-1532*D | Instantaneous | Gas | 1530 |  | 85 | 4
Hi Delta | WH9-2002*D | Instantaneous | Gas | 1999 |  | 85 | 4
Hi Delta | WH9-2342*D | Instantaneous | Gas | 2340 |  | 85 | 4
Hi Delta | WH3-0402*X | Instantaneous | Gas | 399 |  | 83 | 4
Hi Delta | WH9-1802*X | Instantaneous | Gas | 1800 |  | 83 | 4
Hi Delta | WH9-2002*X | Instantaneous | Gas | 1999 |  | 83 | 4
Hi Delta | WH1-0302*DX | Instantaneous | Gas | 299 |  | 83 | 4
Hi Delta | WH3-0502*DX | Instantaneous | Gas | 500 |  | 83 | 4
Hi Delta | WH3-0652*DX | Instantaneous | Gas | 650 |  | 83 | 4
Hi Delta | WH3-0902*DX | Instantaneous | Gas | 900 |  | 83 | 4
Hi Delta | WH9-1262*DX | Instantaneous | Gas | 1260 |  | 83 | 4
Hi Delta | WH9-1532*DX | Instantaneous | Gas | 1530 |  | 83 | 4
Hi Delta | WH9-2002*DX | Instantaneous | Gas | 1999 |  | 83 | 4
Hi Delta | WH9-2342*DX | Instantaneous | Gas | 2340 |  | 83 | 4
XFyre | WH7-0300* | Instantaneous | Gas | 300 |  | 95 | 6
XFyre | WH7-0400* | Instantaneous | Gas | 399 |  | 95 | 6
XFyre | WH7-0700* | Instantaneous | Gas | 700 |  | 95 | 6
XFyre | WH7-0500* | Instantaneous | Gas | 500 |  | 95 | 6
XFyre | WH7-0850* | Instantaneous | Gas | 850 |  | 95 | 6
XFIIRE | WH7-0300B* | Instantaneous | Gas | 300 |  | 96.5 | 6
XFIIRE | WH7-0400B* | Instantaneous | Gas | 399 |  | 96 | 6
XFIIRE | WH7-0500B* | Instantaneous | Gas | 500 |  | 96 | 6
XFIIRE | WH7-0650B* | Instantaneous | Gas | 650 |  | 96 | 6
XFIIRE | WH7-0800B* | Instantaneous | Gas | 800 |  | 96 | 6
XFIIRE | WH7-1000B* | Instantaneous | Gas | 1000 |  | 96 | 6
PVI | 54-3.8*125A-PGO | Instantaneous | Gas | 540 |  | 81 | 4
PVI | 72-5.0*125A-PGO | Instantaneous | Gas | 720 |  | 81 | 4
PVI | 100-7.1*250A-PGO | Instantaneous | Gas | 1000 |  | 81 | 4
PVI | 120-9.0*250A-PGO | Instantaneous | Gas | 1200 |  | 81 | 4
PVI | 54L125A-MXG | Instantaneous | Gas | 540 |  | 81 | 4
PVI | 72L125A-MXG | Instantaneous | Gas | 720 |  | 81 | 4
PVI | 80L125A-MXG | Instantaneous | Gas | 800 |  | 81 | 4
PVI | 100L250A-MXG | Instantaneous | Gas | 1000 |  | 81 | 4
PVI | 120L250A-MXG | Instantaneous | Gas | 1200 |  | 81 | 4
PVI | 100 L 225 A-PVX | Instantaneous | Gas | 999 |  | 95.5 | 6
PVI | EL10C*** | Instantaneous | Gas | 999 |  | 95.5 | 6
PVI | 60 L 130 A-GC*L | Instantaneous | Gas | 600 |  | 96 | 6
PVI | EL6C*** | Instantaneous | Gas | 600 |  | 96 | 6
PVI | 70 L 130 A-GC*L | Instantaneous | Gas | 700 |  | 96 | 6
PVI | EL7C*** | Instantaneous | Gas | 700 |  | 96 | 6
PVI | 80 L 130 A-GC*L | Instantaneous | Gas | 800 |  | 96 | 6
PVI | EL8C*** | Instantaneous | Gas | 800 |  | 96 | 6
PVI | 90L130A-GC*L | Instantaneous | Gas | 900 |  | 95 | 6
PVI | 100L130A-GC*L | Instantaneous | Gas | 1000 |  | 95 | 6
PVI | 150LX250-PVIF | Instantaneous | Gas | 1500 |  | 96 | 6
PVI | 150LX300-PVIF | Instantaneous | Gas | 1500 |  | 96 | 6
PVI | 180LX250-PVIF | Instantaneous | Gas | 1800 |  | 96 | 6
PVI | 180LX300-PVIF | Instantaneous | Gas | 1800 |  | 96 | 6
PVI | 200LX250-PVIF | Instantaneous | Gas | 2000 |  | 96 | 6
PVI | 200LX300-PVIF | Instantaneous | Gas | 2000 |  | 96 | 6
PVI | 100L250ATPX | Instantaneous | Gas | 1000 |  | 96 | 6
PVI | 130L250ATPX | Instantaneous | Gas | 1300 |  | 96 | 6
PVI | 130L300ATPX | Instantaneous | Gas | 1300 |  | 96 | 6
PVI | 160L250ATPX | Instantaneous | Gas | 1600 |  | 96 | 6
PVI | 160L300ATPX | Instantaneous | Gas | 1600 |  | 96 | 6
PVI | 160L400ATPX | Instantaneous | Gas | 1600 |  | 96 | 6
PVI | 750L150A-TP | Instantaneous | Gas | 600 |  | 83 | 4
PVI | 1000L150A-TP | Instantaneous | Gas | 800 |  | 83 | 4
PVI | 1250L150A-TP | Instantaneous | Gas | 1000 |  | 83 | 4
PVI | 1500L150A-TP | Instantaneous | Gas | 1200 |  | 83 | 4
PVI | 2000L150A-TP | Instantaneous | Gas | 1600 |  | 83 | 4
PVI | 2500L150A-TP | Instantaneous | Gas | 2010 |  | 83 | 4
PVI | 1000L150A-TPL | Instantaneous | Gas | 800 |  | 83 | 4
PVI | 1500L150A-TPL | Instantaneous | Gas | 1200 |  | 83 | 4
PVI | 750L150A-TPGO | Instantaneous | Gas | 600 |  | 83 | 4
PVI | 1000L150A-TPGO | Instantaneous | Gas | 800 |  | 83 | 4
PVI | 1250L150A-TPGO | Instantaneous | Gas | 1000 |  | 83 | 4
PVI | 1500L150A-TPGO | Instantaneous | Gas | 1200 |  | 83 | 4
PVI | 1000L175A-TP | Instantaneous | Gas | 800 |  | 83 | 4
PVI | 1250L175A-TP | Instantaneous | Gas | 1000 |  | 83 | 4
PVI | 1500L175A-TP | Instantaneous | Gas | 1200 |  | 83 | 4
PVI | 2000L175A-TP | Instantaneous | Gas | 1600 |  | 83 | 4
PVI | 2500L175A-TP | Instantaneous | Gas | 2010 |  | 83 | 4
PVI | 1000L175A-TPL | Instantaneous | Gas | 800 |  | 83 | 4
PVI | 1500L175A-TPL | Instantaneous | Gas | 1200 |  | 83 | 4
PVI | 1000L175A-TPGO | Instantaneous | Gas | 800 |  | 83 | 4
PVI | 1250L175A-TPGO | Instantaneous | Gas | 1000 |  | 83 | 4
PVI | 1500L175A-TPGO | Instantaneous | Gas | 1200 |  | 83 | 4
PVI | 1250L215A-TP | Instantaneous | Gas | 1000 |  | 83 | 4
PVI | 1500L215A-TP | Instantaneous | Gas | 1200 |  | 83 | 4
PVI | 2000L215A-TP | Instantaneous | Gas | 1600 |  | 83 | 4
PVI | 2500L215A-TP | Instantaneous | Gas | 2010 |  | 83 | 4
PVI | 1500L215A-TPL | Instantaneous | Gas | 1200 |  | 83 | 4
PVI | 1250L215A-TPGO | Instantaneous | Gas | 1000 |  | 83 | 4
PVI | 1500L215A-TPGO | Instantaneous | Gas | 1200 |  | 83 | 4
PVI | 1250L250A-TP | Instantaneous | Gas | 1000 |  | 83 | 4
PVI | 1500L250A-TP | Instantaneous | Gas | 1200 |  | 83 | 4
PVI | 2000L250A-TP | Instantaneous | Gas | 1600 |  | 83 | 4
PVI | 2500L250A-TP | Instantaneous | Gas | 2010 |  | 83 | 4
PVI | 1500L250A-TPL | Instantaneous | Gas | 1200 |  | 83 | 4
PVI | 1250L250A-TPGO | Instantaneous | Gas | 1000 |  | 83 | 4
PVI | 1500L250A-TPGO | Instantaneous | Gas | 1200 |  | 83 | 4
PVI | 1500L300A-TP | Instantaneous | Gas | 1200 |  | 83 | 4
PVI | 2000L300A-TP | Instantaneous | Gas | 1600 |  | 83 | 4
PVI | 2500L300A-TP | Instantaneous | Gas | 2010 |  | 83 | 4
PVI | 1500L300A-TPL | Instantaneous | Gas | 1200 |  | 83 | 4
PVI | 1500L300A-TPGO | Instantaneous | Gas | 1200 |  | 83 | 4
PVI | 2000L400A-TP | Instantaneous | Gas | 1600 |  | 83 | 4
PVI | 2500L400A-TP | Instantaneous | Gas | 2010 |  | 83 | 4
PVI | 2500L500A-TP | Instantaneous | Gas | 2010 |  | 83 | 4
MVB | WH7-0503* | Instantaneous | Gas | 500 |  | 87 | 4
MVB | WH7-0504* | Instantaneous | Gas | 500 |  | 83 | 4
MVB | WH7-0753* | Instantaneous | Gas | 750 |  | 87 | 4
MVB | WH7-0754* | Instantaneous | Gas | 750 |  | 83 | 4
MVB | WH7-1003* | Instantaneous | Gas | 999 |  | 87 | 4
MVB | WH7-1104* | Instantaneous | Gas | 1100 |  | 83 | 4
MVB | WH7-1253* | Instantaneous | Gas | 1250 |  | 87 | 4
MVB | WH7-1503* | Instantaneous | Gas | 1500 |  | 87 | 4
MVB | WH7-1504* | Instantaneous | Gas | 1500 |  | 83 | 4
MVB | WH7-1753* | Instantaneous | Gas | 1750 |  | 87 | 4
MVB | WH7-2003* | Instantaneous | Gas | 1999 |  | 87 | 4
MVB | WH7-2004* | Instantaneous | Gas | 1999 |  | 83 | 4
MVB | WH7-2503* | Instantaneous | Gas | 2501 |  | 85 | 4
MVB | WH7-3003* | Instantaneous | Gas | 3000 |  | 85 | 4
MVB | WH7-3503* | Instantaneous | Gas | 3500 |  | 85 | 4
MVB | WH7-4003* | Instantaneous | Gas | 4000 |  | 85 | 4
Xtherm | WH7-1005 | Instantaneous | Gas | 999 |  | 97 | 6
Xtherm | WH7-1505* | Instantaneous | Gas | 1500 |  | 97 | 6
Xtherm | WH7-2005* | Instantaneous | Gas | 1999 |  | 97 | 6
Xtherm | WH7-2505* | Instantaneous | Gas | 2501 |  | 97 | 6
Xtherm | WH7-3005* | Instantaneous | Gas | 3000 |  | 97 | 6
Xtherm | WH7-3505* | Instantaneous | Gas | 3500 |  | 97 | 6
Xtherm | WH7-4005* | Instantaneous | Gas | 4000 |  | 97 | 6
Raytherm | WH1-0330* | Instantaneous | Gas | 334 |  | 82 | 4
Raytherm | WH1-0400* | Instantaneous | Gas | 399 |  | 82 | 4
Raytherm | WH1-0514* | Instantaneous | Gas | 511.5 |  | 82 | 4
Raytherm | WH1-0624* | Instantaneous | Gas | 627 |  | 82 | 4
Raytherm | WH1-0724* | Instantaneous | Gas | 726 |  | 82 | 4
Raytherm | WH1-0824* | Instantaneous | Gas | 825 |  | 82 | 4
Raytherm | WH1-0926* | Instantaneous | Gas | 926 |  | 82 | 4
Raytherm | WH1-0962* | Instantaneous | Gas | 961.7 |  | 82 | 4
Raytherm | WH1-1083* | Instantaneous | Gas | 1083 |  | 82 | 4
Raytherm | WH1-1125* | Instantaneous | Gas | 1124.7 |  | 82 | 4
Raytherm | WH1-1178* | Instantaneous | Gas | 1178 |  | 82 | 4
Raytherm | WH1-1223* | Instantaneous | Gas | 1222.5 |  | 82 | 4
Raytherm | WH1-1287* | Instantaneous | Gas | 1287 |  | 82 | 4
Raytherm | WH1-1336* | Instantaneous | Gas | 1336.6 |  | 82 | 4
Raytherm | WH1-1414* | Instantaneous | Gas | 1413 |  | 82 | 4
Raytherm | WH1-1468* | Instantaneous | Gas | 1467 |  | 82 | 4
Raytherm | WH1-1571* | Instantaneous | Gas | 1570 |  | 82 | 4
Raytherm | WH1-1631* | Instantaneous | Gas | 1630 |  | 82 | 4
Raytherm | WH1-1758* | Instantaneous | Gas | 1758 |  | 82 | 4
Raytherm | WH1-1826* | Instantaneous | Gas | 1825.6 |  | 82 | 4
Raytherm | WH1-2100* | Instantaneous | Gas | 2100 |  | 82 | 4
Raytherm | WH1-2500* | Instantaneous | Gas | 2499 |  | 82 | 4
Raytherm | WH1-3001* | Instantaneous | Gas | 3000 |  | 82 | 4
Raytherm | WH1-3500* | Instantaneous | Gas | 3500 |  | 82 | 4
Raytherm | WH1-4001* | Instantaneous | Gas | 4000 |  | 82 | 4
Raytherm | WH2-0330* | Instantaneous | Gas | 334 |  | 82 | 4
Raytherm | WH2-0400* | Instantaneous | Gas | 399 |  | 82 | 4
Raytherm | WH2-0514* | Instantaneous | Gas | 511.5 |  | 82 | 4
Raytherm | WH2-0624* | Instantaneous | Gas | 627 |  | 82 | 4
Raytherm | WH2-0724* | Instantaneous | Gas | 726 |  | 82 | 4
Raytherm | WH2-0824* | Instantaneous | Gas | 825 |  | 82 | 4
Raytherm | WH2-0926* | Instantaneous | Gas | 926 |  | 82 | 4
Raytherm | WH2-0962* | Instantaneous | Gas | 961.7 |  | 82 | 4
Raytherm | WH2-1083* | Instantaneous | Gas | 1083 |  | 82 | 4
Raytherm | WH2-1125* | Instantaneous | Gas | 1124.7 |  | 82 | 4
Raytherm | WH2-1178* | Instantaneous | Gas | 1178 |  | 82 | 4
Raytherm | WH2-1223* | Instantaneous | Gas | 1222.5 |  | 82 | 4
Raytherm | WH2-1287* | Instantaneous | Gas | 1287 |  | 82 | 4
Raytherm | WH2-1336* | Instantaneous | Gas | 1336.6 |  | 82 | 4
Raytherm | WH2-1414* | Instantaneous | Gas | 1413 |  | 82 | 4
Raytherm | WH2-1468* | Instantaneous | Gas | 1467 |  | 82 | 4
Raytherm | WH2-1571* | Instantaneous | Gas | 1570 |  | 82 | 4
Raytherm | WH2-1631* | Instantaneous | Gas | 1630 |  | 82 | 4
Raytherm | WH2-1758* | Instantaneous | Gas | 1758 |  | 82 | 4
Raytherm | WH2-1826* | Instantaneous | Gas | 1825.6 |  | 82 | 4
Raytherm | WH2-2100* | Instantaneous | Gas | 2100 |  | 82 | 4
Raytherm | WH2-2500* | Instantaneous | Gas | 2499 |  | 82 | 4
Raytherm | WH2-3001* | Instantaneous | Gas | 3000 |  | 82 | 4
Raytherm | WH2-3500* | Instantaneous | Gas | 3500 |  | 82 | 4
Raytherm | WH2-4001* | Instantaneous | Gas | 4000 |  | 82 | 4
Raytherm | WH3-0330* | Instantaneous | Gas | 334 |  | 82 | 4
Raytherm | WH3-0400* | Instantaneous | Gas | 399 |  | 82 | 4
Raytherm | WH3-0514* | Instantaneous | Gas | 511.5 |  | 82 | 4
Raytherm | WH3-0624* | Instantaneous | Gas | 627 |  | 82 | 4
Raytherm | WH3-0724* | Instantaneous | Gas | 726 |  | 82 | 4
Raytherm | WH3-0824* | Instantaneous | Gas | 825 |  | 82 | 4
Raytherm | WH3-0926* | Instantaneous | Gas | 926 |  | 82 | 4
Raytherm | WH3-0962* | Instantaneous | Gas | 961.7 |  | 82 | 4
Raytherm | WH3-1083* | Instantaneous | Gas | 1083 |  | 82 | 4
Raytherm | WH3-1125* | Instantaneous | Gas | 1124.7 |  | 82 | 4
Raytherm | WH3-1178* | Instantaneous | Gas | 1178 |  | 82 | 4
Raytherm | WH3-1223* | Instantaneous | Gas | 1222.5 |  | 82 | 4
Raytherm | WH3-1287* | Instantaneous | Gas | 1287 |  | 82 | 4
Raytherm | WH3-1336* | Instantaneous | Gas | 1336.6 |  | 82 | 4
Raytherm | WH3-1414* | Instantaneous | Gas | 1413 |  | 82 | 4
Raytherm | WH3-1468* | Instantaneous | Gas | 1467 |  | 82 | 4
Raytherm | WH3-1571* | Instantaneous | Gas | 1570 |  | 82 | 4
Raytherm | WH3-1631* | Instantaneous | Gas | 1630 |  | 82 | 4
Raytherm | WH3-1758* | Instantaneous | Gas | 1758 |  | 82 | 4
Raytherm | WH3-1826* | Instantaneous | Gas | 1825.6 |  | 82 | 4
Raytherm | WH3-2100* | Instantaneous | Gas | 2100 |  | 82 | 4
Raytherm | WH3-2500* | Instantaneous | Gas | 2499 |  | 82 | 4
Raytherm | WH3-3001* | Instantaneous | Gas | 3000 |  | 82 | 4
Raytherm | WH3-3500* | Instantaneous | Gas | 3500 |  | 82 | 4
Raytherm | WH3-4001* | Instantaneous | Gas | 4000 |  | 82 | 4
Delta Limited | WH3-0399* | Instantaneous | Gas | 399 |  | 85 | 4
Delta Limited | WH3-0399*X | Instantaneous | Gas | 399 |  | 83 | 4
Delta Limited | WH3-0499* | Instantaneous | Gas | 500 |  | 85 | 4
Delta Limited | WH3-0499*X | Instantaneous | Gas | 500 |  | 83 | 4
Delta Limited | WH3-0649* | Instantaneous | Gas | 650 |  | 85 | 4
Delta Limited | WH3-0649*X | Instantaneous | Gas | 650 |  | 83 | 4
Delta Limited | WH3-0749* | Instantaneous | Gas | 750 |  | 85 | 4
Delta Limited | WH3-0749*X | Instantaneous | Gas | 750 |  | 83 | 4
Delta Limited | WH3-0899* | Instantaneous | Gas | 900 |  | 85 | 4
Delta Limited | WH3-0899*X | Instantaneous | Gas | 900 |  | 83 | 4
Delta Limited | WH3-0989* | Instantaneous | Gas | 990 |  | 85 | 4
Delta Limited | WH3-0989*X | Instantaneous | Gas | 990 |  | 83 | 4
Delta Limited | WH8-1259* | Instantaneous | Gas | 1260 |  | 85 | 4
Delta Limited | WH8-1259*X | Instantaneous | Gas | 1260 |  | 83 | 4
Delta Limited | WH9-1529* | Instantaneous | Gas | 1530 |  | 85 | 4
Delta Limited | WH9-1529*X | Instantaneous | Gas | 1530 |  | 83 | 4
Delta Limited | WH9-1799* | Instantaneous | Gas | 1800 |  | 85 | 4
Delta Limited | WH9-1799*X | Instantaneous | Gas | 1800 |  | 83 | 4
Delta Limited | WH9-1999* | Instantaneous | Gas | 1999 |  | 85 | 4
Delta Limited | WH9-1999*X | Instantaneous | Gas | 1999 |  | 83 | 4
Delta Limited | WH9-2069* | Instantaneous | Gas | 2070 |  | 85 | 4
Delta Limited | WH9-2069*X | Instantaneous | Gas | 2070 |  | 83 | 4
Delta Limited | WH9-2339* | Instantaneous | Gas | 2340 |  | 85 | 4
Delta Limited | WH9-2339*X | Instantaneous | Gas | 2340 |  | 83 | 4
Delta ss | WH3-HD301* | Instantaneous | Gas | 299 |  | 85 | 4
Delta ss | WH3-HD251* | Instantaneous | Gas | 250 |  | 85 | 4
Delta ss | WH3-HD401* | Instantaneous | Gas | 399 |  | 85 | 4
PVI | 20L25RGC | Instantaneous | Gas | 199 |  | 96.3 | 7
A. O. SMITH | BTH 500A 301 | Instantaneous | Gas | 499.9 |  | 95 | 6
A. O. SMITH | BTH 500 301 | Instantaneous | Gas | 499.9 |  | 95 | 6
HTP | ELX-650FVWH | Instantaneous | Gas | 650 |  | 98 | 6
HTP | ELX-500FVWH | Instantaneous | Gas | 500 |  | 98 | 6
HTP | ELX-400FVWH | Instantaneous | Gas | 399 |  | 98 | 6
Thermal Solutions | AMPW1250 | Instantaneous | Gas | 1250 |  | 98 | 6
Thermal Solutions | AMPW1000 | Instantaneous | Gas | 1000 |  | 98 | 6
Thermal Solutions | AMPW4000 | Instantaneous | Gas | 4000 |  | 98 | 6
Thermal Solutions | AMPW3500 | Instantaneous | Gas | 3500 |  | 98 | 6
Thermal Solutions | AMPW3000 | Instantaneous | Gas | 3000 |  | 98 | 6
Thermal Solutions | AMPW2500 | Instantaneous | Gas | 2500 |  | 98 | 6
Thermal Solutions | AMPW2000 | Instantaneous | Gas | 2000 |  | 98 | 6
Thermal Solutions | AMPW1500 | Instantaneous | Gas | 1500 |  | 98 | 6
State | GPG 81 370 N* | Instantaneous | Gas | 370 |  | 80 | 4
State | SUF 119 500PEA 301 | Instantaneous | Gas | 499.9 |  | 95 | 6
State | SUF 119 500PE 301 | Instantaneous | Gas | 499.9 |  | 95 | 6
AERCO | AM1000H | Instantaneous | Gas | 1000 |  | 95 | 6
AERCO | AM750H | Instantaneous | Gas | 750 |  | 95 | 6
AERCO | INN 600N | Instantaneous | Gas | 625 |  | 93.4 | 6
AERCO | INN 800N | Instantaneous | Gas | 800 |  | 93.8 | 6
AERCO | INN 1060N | Instantaneous | Gas | 1060 |  | 94.6 | 6
AERCO | INN 1350N | Instantaneous | Gas | 1350 |  | 95.9 | 6
HTP | ELX-1500FVWH | Instantaneous | Gas | 1500 |  | 98 | 6
HTP | ELX-1000FVWH | Instantaneous | Gas | 1000 |  | 98 | 6
HTP | ELX-800FVWH | Instantaneous | Gas | 800 |  | 98 | 6
A. O. SMITH | BTR 500* 121 | Instantaneous | Gas | 500 |  | 80 | 4
A. O. SMITH | BTR-305 | Instantaneous | Gas | 305 |  | 80 | 4
A. O. SMITH | BTR-365 | Instantaneous | Gas | 365 |  | 80 | 4
A. O. SMITH | GWH0500(N,L) | Instantaneous | Gas | 500 |  | 85 | 4
Intellihot Inc. | iN401 | Instantaneous | Gas | 399.999 |  | 96 | 6
Intellihot Inc. | iN501 | Instantaneous | Gas | 499.999 |  | 96 | 6
Intellihot Inc. | iQ1501 | Instantaneous | Gas | 1501 |  | 96 | 6
Lochinvar | CGL500085A* | Instantaneous | Gas | 500 |  | 80 | 4
Lochinvar | CGL500085* | Instantaneous | Gas | 500 |  | 80 | 4
Lochinvar | CGL365085A* | Instantaneous | Gas | 365 |  | 80 | 4
Lochinvar | CGN305065A | Instantaneous | Gas | 305 |  | 80 | 4
Lochinvar | CGL305065A | Instantaneous | Gas | 305 |  | 80 | 4
Lochinvar | CGN305065 | Instantaneous | Gas | 305 |  | 80 | 4
Lochinvar | CGL365085* | Instantaneous | Gas | 365 |  | 80 | 4
Lochinvar | CGN365085* | Instantaneous | Gas | 365 |  | 80 | 4
Lochinvar | CGN365085A* | Instantaneous | Gas | 365 |  | 80 | 4
Lochinvar | CGL305065 | Instantaneous | Gas | 305 |  | 80 | 4
RELIANCE WATER HEATERS | D 85 365 NE* | Instantaneous | Gas | 365 |  | 80 | 4
RELIANCE WATER HEATERS | D 65 305 NE* | Instantaneous | Gas | 305 |  | 80 | 4
RELIANCE WATER HEATERS | D-85-500PE*-121 | Instantaneous | Gas | 500 |  | 80 | 4
State | SBD 85 365 NE* | Instantaneous | Gas | 365 |  | 80 | 4
State | SBD 65 305 NE* | Instantaneous | Gas | 305 |  | 80 | 4
State | SBD-85-500PE*-121 | Instantaneous | Gas | 500 |  | 80 | 4
RHEEM/RUUD | GX90-680 (A) | Instantaneous | Gas | 680 |  | 80 | 4
A. O. SMITH | XWH 2600 | Instantaneous | Gas | 2600 |  | 95 | 6
A. O. SMITH | XWH 3400 | Instantaneous | Gas | 3400 |  | 95 | 6
A. O. SMITH | XWH 2000 | Instantaneous | Gas | 1999.9 |  | 95 | 6
A. O. SMITH | XWH 1700 | Instantaneous | Gas | 1700 |  | 95 | 6
A. O. SMITH | XWH 1300 | Instantaneous | Gas | 1300 |  | 95 | 6
A. O. SMITH | XWH 1000P | Instantaneous | Gas | 999.9 |  | 95 | 6
A. O. SMITH | BTP 370 | Instantaneous | Gas | 370 |  | 80 | 4
Lochinvar | AW(N,L)151(PM) | Instantaneous | Gas | 150 |  | 96 | 7
Lochinvar | OA(N,L)151 | Instantaneous | Gas | 150 |  | 96 | 7
Laars | LUHE120T500*X*3 | Instantaneous | Gas | 499.9 |  | 94 | 6
BRADFORD WHITE | D-80T425**** | Instantaneous | Gas | 425 |  | 80 | 4
BRADFORD WHITE | D65T370*X* | Instantaneous | Gas | 370 |  | 80 | 4
BRADFORD WHITE | EF120T500*X*3 | Instantaneous | Gas | 499.9 |  | 94 | 6
BRADFORD WHITE | D80T725*X* | Instantaneous | Gas | 725 |  | 80 | 4
BRADFORD WHITE | D65T625*X | Instantaneous | Gas | 625 |  | 80 | 4
BRADFORD WHITE | D80T505*X* | Instantaneous | Gas | 505 |  | 80 | 4
A. O. SMITH | XWH150(N,L)-(P) | Instantaneous | Gas | 150 |  | 96 | 7
A. O. SMITH | GWH0500(N,L) | Instantaneous | Gas | 500 |  | 85 | 4
A. O. SMITH | XWH200(N,L)-(P) | Instantaneous | Gas | 199.9 |  | 96 | 7
A. O. SMITH | GWH0400(N,L) | Instantaneous | Gas | 400 |  | 85 | 4
Intellihot Inc. | iQ251D | Instantaneous | Gas | 251 |  | 96 | 6
Intellihot Inc. | i200 | Instantaneous | Gas | 199 |  | 96 | 7
Intellihot Inc. | iQ1001 | Instantaneous | Gas | 1001 |  | 94 | 6
Intellihot Inc. | iQ751 | Instantaneous | Gas | 751 |  | 94 | 6
Intellihot Inc. | iQ251 | Instantaneous | Gas | 251 |  | 96 | 6
Intellihot Inc. | i250 | Instantaneous | Gas | 250 |  | 96 | 6
BRADFORD WHITE | UCG80H399*X* | Instantaneous | Gas | 399 |  | 80 | 4
BRADFORD WHITE | D-75T300**** | Instantaneous | Gas | 300 |  | 80 | 4
Camus Hydronics | VT-0499 | Instantaneous | Gas | 499 |  | 96 | 6
Lochinvar | SWA500L | Instantaneous | Gas | 499 |  | 96 | 6
Camus Hydronics | VTPH-0499 | Instantaneous | Gas | 499 |  | 96 | 6
Camus Hydronics | VTPW-0499 | Instantaneous | Gas | 499 |  | 96 | 6
Lochinvar | AWH2000(N,L) | Instantaneous | Gas | 1999 |  | 98 | 6
NTI | LX400WH | Instantaneous | Gas | 399 |  | 96 | 6
NTI | LX500WH | Instantaneous | Gas | 500 |  | 96 | 6
NTI | LX300WH | Instantaneous | Gas | 275 |  | 96 | 6
Lochinvar | AWH0500L SERIES 1** | Instantaneous | Gas | 500 |  | 99 | 6
Lochinvar | AWH0800L SERIES 1** | Instantaneous | Gas | 800 |  | 98 | 6
Lochinvar | AWH0650L SERIES 1** | Instantaneous | Gas | 650 |  | 98 | 6
Lochinvar | AWH1000L SERIES 1** | Instantaneous | Gas | 999 |  | 98 | 6
Lochinvar | AWH0400L SERIES 1** | Instantaneous | Gas | 399 |  | 99 | 6
A. O. SMITH | BTH 500* 3** | Instantaneous | Gas | 499.9 |  | 96 | 6
Lochinvar | CGL365085* 1** | Instantaneous | Gas | 365 |  | 80 | 4
Lochinvar | CGL305065* 1** | Instantaneous | Gas | 305 |  | 80 | 4
Lochinvar | CGL500085* 1** | Instantaneous | Gas | 500 |  | 80 | 4
A. O. SMITH | BTR-305* 1** | Instantaneous | Gas | 305 |  | 80 | 4
RELIANCE WATER HEATERS | L86366NE* 2** | Instantaneous | Gas | 366 |  | 80 | 4
RELIANCE WATER HEATERS | L86390NE* 2** | Instantaneous | Gas | 390 |  | 80 | 4
State | SBL86366NE* 2** | Instantaneous | Gas | 366 |  | 80 | 4
State | SBL86390NE* 2** | Instantaneous | Gas | 390 |  | 80 | 4
State | SUS 120 10000NEA 1** | Instantaneous | Gas | 1000 |  | 97 | 6
State | SUS 120 750NEA 1** | Instantaneous | Gas | 750 |  | 97 | 6
RELIANCE WATER HEATERS | D 65 305 *E* 1** | Instantaneous | Gas | 305 |  | 80 | 4
RELIANCE WATER HEATERS | D 85 365 *E* 1** | Instantaneous | Gas | 365 |  | 80 | 4
RELIANCE WATER HEATERS | D-85-500*E* 1** | Instantaneous | Gas | 500 |  | 80 | 4
State | SBD 65 305 *E* 1** | Instantaneous | Gas | 305 |  | 80 | 4
State | SBD 85 365 *E* 1** | Instantaneous | Gas | 365 |  | 80 | 4
State | SBD-85-500*E* 1** | Instantaneous | Gas | 500 |  | 80 | 4
State | SUF 119 500*E* 3** | Instantaneous | Gas | 499.9 |  | 96 | 6
American | ABCL386T3666NOX 2** | Instantaneous | Gas | 366 |  | 80 | 4
American | ABCL386T3906NOX 2** | Instantaneous | Gas | 390 |  | 80 | 4
American | BCL386T3666NOX 2** | Instantaneous | Gas | 366 |  | 80 | 4
American | BCL386T3906NOX 2** | Instantaneous | Gas | 390 |  | 80 | 4
American | ABCG3-65T300-8* 1** | Instantaneous | Gas | 305 |  | 80 | 4
American | ABCG3-85T360-8* 1** | Instantaneous | Gas | 365 |  | 80 | 4
American | ABCG3-85T500-8* 1** | Instantaneous | Gas | 500 |  | 80 | 4
American | AHCG3-119T500-3* 3** | Instantaneous | Gas | 499.9 |  | 96 | 6
American | BCG3-65T300-8* 1** | Instantaneous | Gas | 305 |  | 80 | 4
American | BCG3-85T360-8* 1** | Instantaneous | Gas | 365 |  | 80 | 4
American | BCG3-85T500-8* 1** | Instantaneous | Gas | 500 |  | 80 | 4
American | HCG3-119T500-3* 3** | Instantaneous | Gas | 499.9 |  | 96 | 6
Lochinvar | CGN305065* 1** | Instantaneous | Gas | 305 |  | 80 | 4
Lochinvar | CGN365085* 1** | Instantaneous | Gas | 365 |  | 80 | 4
Lochinvar | CGN500085* 1** | Instantaneous | Gas | 500 |  | 80 | 4
Lochinvar | CLN366085* 2** | Instantaneous | Gas | 366 |  | 80 | 4
Lochinvar | CLN390085* 2** | Instantaneous | Gas | 390 |  | 80 | 4
A. O. SMITH | HW-225 1** | Instantaneous | Gas | 225 |  | 80 | 4
State | GPG-85-740*E* 1** | Instantaneous | Gas | 740 |  | 80 | 4
A. O. SMITH | PWH1250(N,L)(P)(-CAN) | Instantaneous | Gas | 1250 |  | 98 | 6
A. O. SMITH | PWH4000(N,L)(P)(-CAN) | Instantaneous | Gas | 4000 |  | 98 | 6
A. O. SMITH | PWH3000(N,L)(P)(-CAN) | Instantaneous | Gas | 3000 |  | 98 | 6
A. O. SMITH | XWH600(N,L)-(P) | Instantaneous | Gas | 600 |  | 96 | 6
A. O. SMITH | XWH700(N,L)-(P) | Instantaneous | Gas | 700 |  | 96 | 6
A. O. SMITH | PWH2000(N,L)(P)(-CAN) | Instantaneous | Gas | 1999 |  | 98 | 6
A. O. SMITH | XWH285(N,L)-(P) | Instantaneous | Gas | 285 |  | 96 | 6
A. O. SMITH | XWH800(N,L)-(P) | Instantaneous | Gas | 800 |  | 96 | 6
A. O. SMITH | PWH1500(N,L)(P)(-CAN) | Instantaneous | Gas | 1500 |  | 98 | 6
A. O. SMITH | XWH400(N,L)-(P) | Instantaneous | Gas | 399.9 |  | 96 | 6
A. O. SMITH | XWH500(N,L)-(P) | Instantaneous | Gas | 500 |  | 96 | 6
Lochinvar | AWH0500N SERIES 1** | Instantaneous | Gas | 500 |  | 99 | 6
Lochinvar | AWH0400N SERIES 1** | Instantaneous | Gas | 399 |  | 99 | 6
Lochinvar | AW(N,L)1000(PM) | Instantaneous | Gas | 999 |  | 96 | 6
Lochinvar | OA(N,L)801 | Instantaneous | Gas | 800 |  | 96 | 6
Lochinvar | OA(N,L)701 | Instantaneous | Gas | 700 |  | 96 | 6
Lochinvar | OA(N,L)501 | Instantaneous | Gas | 500 |  | 96 | 6
Lochinvar | AW(N,L)501(PM) | Instantaneous | Gas | 500 |  | 96 | 6
Lochinvar | OA(N,L)601 | Instantaneous | Gas | 600 |  | 96 | 6
Camus Hydronics | DFNW-0500-MS | Instantaneous | Gas | 500 |  | 85 | 4
Camus Hydronics | DRNW-0350-MS | Instantaneous | Gas | 350 |  | 94 | 6
Camus Hydronics | DFNW-0501-MG | Instantaneous | Gas | 500 |  | 86 | 4
Camus Hydronics | DRNW-0300-MS | Instantaneous | Gas | 300 |  | 94 | 6
Camus Hydronics | DRNW-0500-MS | Instantaneous | Gas | 500 |  | 94 | 6
Camus Hydronics | DFNW-0500-MG | Instantaneous | Gas | 500 |  | 85 | 4
Camus Hydronics | DRNW-0400-MS | Instantaneous | Gas | 399 |  | 94 | 6
Camus Hydronics | DFNW-0502-MG | Instantaneous | Gas | 500 |  | 92 | 6
Camus Hydronics | DFNW-0501-MS | Instantaneous | Gas | 500 |  | 84 | 4
Camus Hydronics | DMNW-0392 | Instantaneous | Gas | 399 |  | 96 | 6
Camus Hydronics | DFNW-0502-MS | Instantaneous | Gas | 500 |  | 93 | 6
Camus Hydronics | DMNW-0502 | Instantaneous | Gas | 500 |  | 96 | 6
Intellihot Inc. | iQ3001 | Instantaneous | Gas | 3001 |  | 94.1 | 6
Bock | OT500*2-*** | Instantaneous | Gas | 499.9 |  | 96 | 6
Bock | OT500*2-A-*** | Instantaneous | Gas | 500 |  | 96 | 6
Bock | 66W-625SD-NA-* | Instantaneous | Gas | 625 |  | 80 | 4
Bock | 80W-505SD-NA-* | Instantaneous | Gas | 505 |  | 80 | 4
Bock | 75W-300SD-NA-**** | Instantaneous | Gas | 300 |  | 80 | 4
Bock | 80W-725SD-NA-* | Instantaneous | Gas | 725 |  | 80 | 4
Bock | 66W-370SD-NA-**** | Instantaneous | Gas | 370 |  | 80 | 4
Bock | 66W-399SD-NAT-**** | Instantaneous | Gas | 399.9 |  | 80 | 4
Bock | 80W-425SD-NA-**** | Instantaneous | Gas | 425 |  | 80 | 4
GIANT | UG65-250N-US | Instantaneous | Gas | 250 |  | 80 | 4
GIANT | UG65-300N-US | Instantaneous | Gas | 300 |  | 80 | 4
HTP | CG300N65 | Instantaneous | Gas | 300 |  | 80 | 4
HTP | CG250N65 | Instantaneous | Gas | 250 |  | 80 | 4
State | GPG-85-650*E* 1** | Instantaneous | Gas | 740 |  | 80 | 4
State | GPG-85-540*E* 1** | Instantaneous | Gas | 540 |  | 80 | 4
A. O. SMITH | BTP 650* 1** | Instantaneous | Gas | 650 |  | 80 | 4
A. O. SMITH | BTP 740* 1** | Instantaneous | Gas | 740 |  | 80 | 4
A. O. SMITH | BTP 540* 1** | Instantaneous | Gas | 540 |  | 80 | 4
NORITZ | NR501-OD-NG | Instantaneous | Gas | 120 | 84 |  | 5
NORITZ | NR662-OD-NG | Instantaneous | Gas | 140 | 84 |  | 5
RINNAI | REU-VC2737FFUD-US | Instantaneous | Gas | 192 | 84 |  | 5
RHEEM | RTG-95DVLN-1 | Instantaneous | Gas | 199.9 | 84 |  | 5
RHEEM | RTG-84DVLN-1 | Instantaneous | Gas | 180 | 84 |  | 5
RHEEM | RTG-95DVLNWA-1 | Instantaneous | Gas | 199.9 | 84 |  | 5
RHEEM | RTG-84DVLNWA-1 | Instantaneous | Gas | 180 | 85 |  | 5
RUUD | RUTG-95DVLN-1 | Instantaneous | Gas | 199.9 | 84 |  | 5
RUUD | RUTG-95DVLNWA-1 | Instantaneous | Gas | 199.9 | 84 |  | 5
RHEEM/ECOSENSE | ECO200DVLN3-1 | Instantaneous | Gas | 199.9 | 84 |  | 5
RICHMOND | RMTG95DVLN-1 | Instantaneous | Gas | 199.9 | 84 |  | 5
RUUD | RUTG-84DVLN-1 | Instantaneous | Gas | 180 | 85 |  | 5
RUUD | RUTG-84DVLNWA-1 | Instantaneous | Gas | 180 | 85 |  | 5
RHEEM/ECOSENSE | ECO180DVLN3-1 | Instantaneous | Gas | 180 | 85 |  | 5
RICHMOND | RMTG84DVLN-1 | Instantaneous | Gas | 180 | 85 |  | 5
RHEEM | RTG-95XLN-1 | Instantaneous | Gas | 199.9 | 83 |  | 5
RHEEM | RTG-95XLNWA-1 | Instantaneous | Gas | 199.9 | 83 |  | 5
RUUD | RUTG-95XLN-1 | Instantaneous | Gas | 199.9 | 83 |  | 5
RUUD | RUTG-95XLNWA-1 | Instantaneous | Gas | 199.9 | 83 |  | 5
RHEEM/ECOSENSE | ECO200XLN3-1 | Instantaneous | Gas | 199.9 | 83 |  | 5
RICHMOND | RMTG95XLN-1 | Instantaneous | Gas | 199.9 | 83 |  | 5
RHEEM | RTG-84XLN-1 | Instantaneous | Gas | 180 | 83 |  | 5
RHEEM | RTG-84XLNWA-1 | Instantaneous | Gas | 180 | 85 |  | 5
RUUD | RUTG-84XLN-1 | Instantaneous | Gas | 180 | 83 |  | 5
RUUD | RUTG-84XLNWA-1 | Instantaneous | Gas | 180 | 83 |  | 5
RHEEM/ECOSENSE | ECO180XLN3-1 | Instantaneous | Gas | 180 | 83 |  | 5
RICHMOND | RMTG84XLN-1 | Instantaneous | Gas | 180 | 83 |  | 5
TAKAGI | TK-310C-NI | Instantaneous | Gas | 190 | 85 |  | 5
A. O. SMITH | ATI-310C-N | Instantaneous | Gas | 190 | 85 |  | 5
U.S. CRAFTMASTER | GTU-310C-NI | Instantaneous | Gas | 190 | 85 |  | 5
TAKAGI | TK-110U-I 200 | Instantaneous | Gas | 140 | 85 |  | 5
TAKAGI | TK-310U-I 200 | Instantaneous | Gas | 190 | 84 |  | 5
TAKAGI | TK-510U-I 200 | Instantaneous | Gas | 199 | 84 |  | 5
TAKAGI | TK-110U-E 200 | Instantaneous | Gas | 140 | 83 |  | 5
TAKAGI | TK-310U-E 200 | Instantaneous | Gas | 190 | 86 |  | 5
TAKAGI | TK-510U-E 200 | Instantaneous | Gas | 199 | 84 |  | 5
A. O. SMITH | ATI-110U 200 | Instantaneous | Gas | 140 | 85 |  | 5
AMERICAN | GT-110U-I-200 | Instantaneous | Gas | 140 | 85 |  | 5
RELIANCE WATER HEATERS | TS-110U-I 200 | Instantaneous | Gas | 140 | 85 |  | 5
STATE | GTS-110U-I 200 | Instantaneous | Gas | 140 | 85 |  | 5
STATE | GTS-110U-E 200 | Instantaneous | Gas | 140 | 83 |  | 5
AMERICAN | GT-110U-E 200 | Instantaneous | Gas | 140 | 83 |  | 5
RELIANCE WATER HEATERS | TS-110U-E 200 | Instantaneous | Gas | 140 | 83 |  | 5
A. O. SMITH | ATO-110U 200 | Instantaneous | Gas | 140 | 83 |  | 5
STATE | GTS-310U-I 200 | Instantaneous | Gas | 190 | 84 |  | 5
AMERICAN | GT-310U-I 200 | Instantaneous | Gas | 190 | 84 |  | 5
RELIANCE WATER HEATERS | TS-310U-I 200 | Instantaneous | Gas | 190 | 84 |  | 5
A. O. SMITH | ATI-310U 200 | Instantaneous | Gas | 190 | 84 |  | 5
STATE | GTS-310U-E 200 | Instantaneous | Gas | 190 | 86 |  | 5
AMERICAN | GT-310U-E 200 | Instantaneous | Gas | 190 | 86 |  | 5
RELIANCE WATER HEATERS | TS-310U-E 200 | Instantaneous | Gas | 190 | 86 |  | 5
A. O. SMITH | ATO-310U 200 | Instantaneous | Gas | 190 | 86 |  | 5
STATE | GTS-510U-I 200 | Instantaneous | Gas | 199 | 84 |  | 5
AMERICAN | GT-510U-I 200 | Instantaneous | Gas | 199 | 84 |  | 5
RELIANCE WATER HEATERS | TS-510U-I 200 | Instantaneous | Gas | 199 | 84 |  | 5
STATE | GTS-510U-E 200 | Instantaneous | Gas | 199 | 84 |  | 5
AMERICAN | GT-510U-E 200 | Instantaneous | Gas | 199 | 84 |  | 5
RELIANCE WATER HEATERS | TS-510U-E 200 | Instantaneous | Gas | 199 | 84 |  | 5
A. O. SMITH | ATO-510U 200 | Instantaneous | Gas | 199 | 84 |  | 5
U.S. CRAFTMASTER | GTU-110U-I 200 | Instantaneous | Gas | 140 | 85 |  | 5
U.S. CRAFTMASTER | GTU-110U-E 200 | Instantaneous | Gas | 140 | 83 |  | 5
U.S. CRAFTMASTER | GTU-310U-I 200 | Instantaneous | Gas | 190 | 84 |  | 5
U.S. CRAFTMASTER | GTU-310U-E 200 | Instantaneous | Gas | 190 | 86 |  | 5
U.S. CRAFTMASTER | GTU-510-I 200 | Instantaneous | Gas | 199 | 84 |  | 5
U.S. CRAFTMASTER | GTU-510U-E 200 | Instantaneous | Gas | 199 | 84 |  | 5
LOCHINVAR | LTI-310C | Instantaneous | Gas | 190 | 85 |  | 5
LOCHINVAR | LTI-110U | Instantaneous | Gas | 140 | 85 |  | 5
LOCHINVAR | LTO-110U | Instantaneous | Gas | 140 | 83 |  | 5
LOCHINVAR | LTO-310U | Instantaneous | Gas | 190 | 86 |  | 5
LOCHINVAR | LTI-310U | Instantaneous | Gas | 190 | 84 |  | 5
LOCHINVAR | LTI-510U | Instantaneous | Gas | 199 | 84 |  | 5
LOCHINVAR | LTO-510U | Instantaneous | Gas | 199 | 84 |  | 5
RHEEM | RTG-95DVELN-1 | Instantaneous | Gas | 199.9 | 84 |  | 5
RUUD | RUTG-95DVELN-1 | Instantaneous | Gas | 199.9 | 84 |  | 5
RHEEM/ECOSENSE | ECO200DVELN3-1 | Instantaneous | Gas | 199.9 | 84 |  | 5
RHEEM/ECOSENSE | ECO180DVELN3-1 | Instantaneous | Gas | 180 | 85 |  | 5
RHEEM/ECOSENSE | RTG-95DVELNWA-1 | Instantaneous | Gas | 199.9 | 84 |  | 5
RHEEM | RTG-95XELN-1 | Instantaneous | Gas | 199.9 | 83 |  | 5
RHEEM | RTG-95XELNWA-1 | Instantaneous | Gas | 199.9 | 83 |  | 5
RUUD | RUTG-95XELNWA-1 | Instantaneous | Gas | 199.9 | 83 |  | 5
RUUD | RUTG-95XELN-1 | Instantaneous | Gas | 199.9 | 83 |  | 5
RHEEM/ECOSENSE | ECO200XELN3-1 | Instantaneous | Gas | 199.9 | 83 |  | 5
RHEEM/ECOSENSE | ECO180XELN3-1 | Instantaneous | Gas | 180 | 83 |  | 5
RHEEM | RTG-RC95DVLN-1 | Instantaneous | Gas | 199.9 | 83 |  | 5
RHEEM | RTG-RC95DVLNWA-1 | Instantaneous | Gas | 199.9 | 83 |  | 5
RUUD | RUTG-RC95DVLNWA-1 | Instantaneous | Gas | 199.9 | 83 |  | 5
RUUD | RUTG-RC95DVLN-1 | Instantaneous | Gas | 199.9 | 83 |  | 5
RICHMOND | RMTG-RC95DVLN-1 | Instantaneous | Gas | 199.9 | 83 |  | 5
RHEEM/ECOSENSE | ECO200DVRCLN-1 | Instantaneous | Gas | 199.9 | 83 |  | 5
ECOSMART | ESG-95-DVLN-1 | Instantaneous | Gas | 199.9 | 84 |  | 5
ECOSMART | ESG-84-DVLN-1 | Instantaneous | Gas | 180 | 85 |  | 5
ECOSMART | ESG-95-XLN-1-1 | Instantaneous | Gas | 199.9 | 85 |  | 5
ECOSMART | ESG-95-XLN-1 | Instantaneous | Gas | 199.9 | 83 |  | 5
PUREPRO | PROTL199N | Instantaneous | Gas | 199 | 83 |  | 5
PUREPRO | PROTL175N | Instantaneous | Gas | 175 | 83 |  | 5
RICHMOND | RMTGRC95DVLN-1 | Instantaneous | Gas | 199.9 | 84 |  | 5
RHEEM | RTG-70DVLN-1 | Instantaneous | Gas | 160 | 85 |  | 5
RHEEM | ECO160DVLN3-1 | Instantaneous | Gas | 160 | 85 |  | 5
RICHMOND | RMTG70DVLN-1 | Instantaneous | Gas | 160 | 85 |  | 5
RHEEM | RTG-70DVLNWA-1 | Instantaneous | Gas | 160 | 85 |  | 5
RHEEM | RTG-70XLN-1 | Instantaneous | Gas | 160 | 84 |  | 5
RHEEM | ECO160XLN3-1 | Instantaneous | Gas | 160 | 84 |  | 5
RICHMOND | RMTG70XLN-1 | Instantaneous | Gas | 160 | 84 |  | 5
RHEEM | RTG-70XLNWA-1 | Instantaneous | Gas | 160 | 84 |  | 5
A. O. SMITH | GT15-110U-O 200 | Instantaneous | Gas | 140 | 83 |  | 5
A. O. SMITH | GT15-310U-O 200 | Instantaneous | Gas | 190 | 86 |  | 5
A. O. SMITH | GT15-510U-O 200 | Instantaneous | Gas | 199 | 84 |  | 5
NAVIEN | NPN-199U-NG | Instantaneous | Gas | 199.9 | 84 |  | 5
NAVIEN | NPN-199E-NG | Instantaneous | Gas | 199.9 | 84 |  | 5
NAVIEN | NPN-180U-NG | Instantaneous | Gas | 180 | 84 |  | 5
NAVIEN | NPN-180E-NG | Instantaneous | Gas | 180 | 84 |  | 5
NAVIEN | NPN-160U-NG | Instantaneous | Gas | 160 | 84 |  | 5
NAVIEN | NPN-160E-NG | Instantaneous | Gas | 160 | 84 |  | 5
RUUD | RUTG-70DVLN-1 | Instantaneous | Gas | 160 | 85 |  | 5
RUUD | RUTG-70DVLNWA-1 | Instantaneous | Gas | 160 | 85 |  | 5
ECOSMART | ESG-70-DVLN-1 | Instantaneous | Gas | 160 | 85 |  | 5
RUUD | RUTG-70XLN-1 | Instantaneous | Gas | 160 | 84 |  | 5
RUUD | RUTG-70XLNWA-1 | Instantaneous | Gas | 160 | 84 |  | 5
ECOSMART | ESG-70-XLN-1 | Instantaneous | Gas | 160 | 84 |  | 5
RUUD | RUTG-95DVELNWA-1 | Instantaneous | Gas | 199.9 | 84 |  | 5
TAKAGI | TKGU-30-IN 200 | Instantaneous | Gas | 190 | 84 |  | 5
TAKAGI | TKGU-30-EN 200 | Instantaneous | Gas | 199 | 84 |  | 5
TAKAGI | TKGU-38-IN 200 | Instantaneous | Gas | 190 | 86 |  | 5
TAKAGI | TKGU-38-EN 200 | Instantaneous | Gas | 199 | 84 |  | 5
TAKAGI | TK-510U-I 2** | Instantaneous | Gas | 199 | 84 |  | 5
TAKAGI | TK-510C-NI 1** | Instantaneous | Gas | 199 | 82 |  | 5
TAKAGI | TK-310C-NI 1** | Instantaneous | Gas | 190 | 85 |  | 5
A. O. SMITH | ATI-510U 2** | Instantaneous | Gas | 199 | 84 |  | 5
RELIANCE WATER HEATERS | TS-510U-I 2** | Instantaneous | Gas | 199 | 84 |  | 5
AMERICAN | GT-510U-I 2** | Instantaneous | Gas | 199 | 84 |  | 5
U.S. CRAFTMASTER | GTU-510U-I 2** | Instantaneous | Gas | 199 | 84 |  | 5
LOCHINVAR | LTI-510U 2** | Instantaneous | Gas | 199 | 84 |  | 5
A. O. SMITH | ATI-510C 1** | Instantaneous | Gas | 199 | 82 |  | 5
A. O. SMITH | GT15-510C-I 1** | Instantaneous | Gas | 199 | 82 |  | 5
STATE | GTS-510C-NI 1** | Instantaneous | Gas | 199 | 82 |  | 5
RELIANCE WATER HEATERS | TS-510C-GI 1** | Instantaneous | Gas | 199 | 82 |  | 5
AMERICAN | GT-510C-NI 1** | Instantaneous | Gas | 199 | 82 |  | 5
U.S. CRAFTMASTER | GTU-510C-NI 1** | Instantaneous | Gas | 199 | 82 |  | 5
LOCHINVAR | LTI-510C 1** | Instantaneous | Gas | 199 | 82 |  | 5
A. O. SMITH | ATI-310C 1** | Instantaneous | Gas | 190 | 85 |  | 5
A. O. SMITH | GT15-310C-I 1** | Instantaneous | Gas | 190 | 85 |  | 5
STATE | GTS-310C-NI 1** | Instantaneous | Gas | 190 | 85 |  | 5
RELIANCE WATER HEATERS | TS-310C-GI 1** | Instantaneous | Gas | 190 | 85 |  | 5
AMERICAN | GT-310C-NI 1** | Instantaneous | Gas | 190 | 85 |  | 5
U.S. CRAFTMASTER | GTU-310C-NI 1** | Instantaneous | Gas | 190 | 85 |  | 5
LOCHINVAR | LTI-310C 1** | Instantaneous | Gas | 190 | 85 |  | 5
STATE | GTS-510U-I 2** | Instantaneous | Gas | 199 | 84 |  | 5
TAKAGI | T-H3M-DV-N | Instantaneous | Gas | 120 | 94 |  | 7
A. O. SMITH | ATI 140H 100 | Instantaneous | Gas | 120 | 94 |  | 7
STATE | GTS 140NIH 100 | Instantaneous | Gas | 120 | 94 |  | 7
AMERICAN | GT 140NIH 100 | Instantaneous | Gas | 120 | 94 |  | 7
RELIANCE WATER HEATERS | TS 140GIH 100 | Instantaneous | Gas | 120 | 94 |  | 7
U.S. CRAFTMASTER | GTU 140NIH 100 | Instantaneous | Gas | 120 | 94 |  | 7
NORITZ | NRC711-OD-NG | Instantaneous | Gas | 157 | 91 |  | 7
NORITZ | NRC711-DV-NG | Instantaneous | Gas | 157 | 92 |  | 7
NORITZ | NRC661A-DV-NG | Instantaneous | Gas | 120 | 92 |  | 7
NORITZ | NRC661A-OD-NG | Instantaneous | Gas | 120 | 92 |  | 7
NORITZ | NRC663-FSV-NG | Instantaneous | Gas | 120 | 91 |  | 7
LOCHINVAR | LTI-140H-N | Instantaneous | Gas | 120 | 94 |  | 7
AMERICAN | FDG12250T403N | Storage | Gas | 40 | 65 |  | 3
AMERICAN | FDG9250T403N | Storage | Gas | 40 | 65 |  | 3
A. O. SMITH | GCF 50 100 | Storage | Gas | 40 | 69 |  | 3
A. O. SMITH | GCFL 40 100 | Storage | Gas | 40 | 66 |  | 3
RELIANCE WATER HEATERS | 6 50 GBFT 100 | Storage | Gas | 40 | 69 |  | 3
RELIANCE WATER HEATERS | 9 40 GKFS 100 | Storage | Gas | 40 | 66 |  | 3
RELIANCE WATER HEATERS | 9 50 GKFT 100 | Storage | Gas | 40 | 69 |  | 3
RELIANCE WATER HEATERS | 6 40 GBFS 100 | Storage | Gas | 40 | 66 |  | 3
RHEEM | PDV50 | Storage | Gas | 40 | 69 |  | 3
STATE | GS6 40 YBFS 100 | Storage | Gas | 40 | 66 |  | 3
STATE | GS6 50 YBFT 100 | Storage | Gas | 40 | 69 |  | 3
U.S. CRAFTMASTER | FDG2F5040T3N | Storage | Gas | 40 | 65 |  | 3
U.S. CRAFTMASTER | FDG2H5040T3N | Storage | Gas | 40 | 65 |  | 3
U.S. CRAFTMASTER | FDG2J5040T3N | Storage | Gas | 40 | 65 |  | 3
U.S. CRAFTMASTER | ND50T62-403 | Storage | Gas | 40 | 65 |  | 3
U.S. CRAFTMASTER | ND50T92-403 | Storage | Gas | 40 | 65 |  | 3
GIANT | UG40-40LFPV1-N1U-US | Storage | Gas | 40 | 66 |  | 3
RICHMOND | 6G50PDV-40 | Storage | Gas | 40 | 69 |  | 3
RICHMOND | 6G50PDV-65 | Storage | Gas | 65 | 65 |  | 3
RICHMOND | 9G40S-40E2 | Storage | Gas | 40 | 65 |  | 3
RICHMOND | 12G40S-40E2 | Storage | Gas | 40 | 65 |  | 3
RICHMOND | 6G40S-40E2 | Storage | Gas | 40 | 65 |  | 3
RICHMOND | 12G50S-40E2 | Storage | Gas | 40 | 69 |  | 3
RICHMOND | 6G50S-40E2 | Storage | Gas | 40 | 69 |  | 3
RICHMOND | 6GR40PVE2-40 | Storage | Gas | 40 | 69 |  | 3
RICHMOND | 6GR50PVE2-42 | Storage | Gas | 42 | 68 |  | 3
RICHMOND | 6G30-60 | Storage | Gas | 60 | 71 |  | 3
RICHMOND | 12G30-60 | Storage | Gas | 60 | 71 |  | 3
RICHMOND | 6CG30-60 | Storage | Gas | 60 | 71 |  | 3
RICHMOND | 6G40-40E2 | Storage | Gas | 40 | 70 |  | 3
RICHMOND | 9G40-40E2 | Storage | Gas | 40 | 70 |  | 3
RICHMOND | 12G40-40E2 | Storage | Gas | 40 | 70 |  | 3
RICHMOND | 6G50-40E2 | Storage | Gas | 40 | 69 |  | 3
RICHMOND | 9G50-40E2 | Storage | Gas | 40 | 69 |  | 3
RICHMOND | 12G50-40E2 | Storage | Gas | 40 | 69 |  | 3
RICHMOND | TPDV50-65* | Storage | Gas | 65 | 65 |  | 3
LOCHINVAR | LTN 050 40ES 100 | Storage | Gas | 40 | 69 |  | 3
LOCHINVAR | LSN 040 40ES 100 | Storage | Gas | 40 | 66 |  | 3
AMERICAN | UPVG6240T42NV | Storage | Gas | 42 | 70 |  | 3
U.S. CRAFTMASTER | UPVG2F4042NV | Storage | Gas | 42 | 70 |  | 3
A. O. SMITH | GPNH 40 100 | Storage | Gas | 42 | 70 |  | 3
SELECT | GS6 40 UBVIT 100 | Storage | Gas | 42 | 70 |  | 3
RELIANCE WATER HEATERS | 6 40 UBVIT 100 | Storage | Gas | 42 | 70 |  | 3
AMERICAN | UPVG6250T42NV | Storage | Gas | 42 | 65 |  | 3
U.S. CRAFTMASTER | UPVG2F5042NV | Storage | Gas | 42 | 65 |  | 3
A. O. SMITH | GPNH 50 100 | Storage | Gas | 42 | 65 |  | 3
SELECT | GS6 50 UBVIT 100 | Storage | Gas | 42 | 65 |  | 3
RELIANCE WATER HEATERS | 6 50 UBVIT 100 | Storage | Gas | 42 | 65 |  | 3
LOCHINVAR | UPN 050 40ES 100 | Storage | Gas | 42 | 65 |  | 3
LOCHINVAR | UPN 040 40ES 100 | Storage | Gas | 42 | 70 |  | 3
LOCHINVAR | PVN04040 200 | Storage | Gas | 40 | 67 |  | 3
LOCHINVAR | PVN04050 200 | Storage | Gas | 50 | 70 |  | 3
LOCHINVAR | PVN04050ST 200 | Storage | Gas | 50 | 70 |  | 3
STATE | GS 6 40YRVIT 200 | Storage | Gas | 50 | 70 |  | 3
STATE | GS 6 40YRVITL 200 | Storage | Gas | 50 | 70 |  | 3
A. O. SMITH | GPVL 40 200 | Storage | Gas | 40 | 67 |  | 3
A. O. SMITH | GPVT 40 200 | Storage | Gas | 50 | 70 |  | 3
A. O. SMITH | GPVT 40L 200 | Storage | Gas | 50 | 70 |  | 3
RELIANCE WATER HEATERS | 6 40YRVIT 200 | Storage | Gas | 50 | 70 |  | 3
AMERICAN | PVG62-40S40-NVS | Storage | Gas | 40 | 67 |  | 3
STATE | 6 40YBVIS 200 | Storage | Gas | 40 | 67 |  | 3
RICHMOND | 6GR40SPVE2-36 | Storage | Gas | 36 | 65 |  | 3
RICHMOND | 6GR50SPVE2-36 | Storage | Gas | 36 | 70 |  | 3
RHEEM/RUUD | GPDV50-65 | Storage | Gas | 65 | 65 |  | 3
STATE | GS6 40YBVIS 200 | Storage | Gas | 40 | 67 |  | 3
A. O. SMITH | GCFL 50 100 | Storage | Gas | 40 | 69 |  | 3
SELECT | GS 6 50YBF S 100 | Storage | Gas | 40 | 69 |  | 3
RELIANCE WATER HEATERS | 6 50GBF S 100 | Storage | Gas | 40 | 69 |  | 3
RELIANCE WATER HEATERS | 9 50GKF S 100 | Storage | Gas | 40 | 69 |  | 3
AMERICAN | FDG(1 thru 50)250S403NO*** 100 | Storage | Gas | 40 | 69 |  | 3
AMERICAN | DVUG(1,3,5,6,8,10,12)250T38-(D)N(V) | Storage | Gas | 38 | 65 |  | 3
A. O. SMITH | GDNT 50L 100 | Storage | Gas | 38 | 65 |  | 3
SELECT | GS6 50 UBDT L | Storage | Gas | 38 | 65 |  | 3
RELIANCE WATER HEATERS | 6 50 UBDT L | Storage | Gas | 38 | 65 |  | 3
LOCHINVAR | UVN050 40ST | Storage | Gas | 38 | 65 |  | 3
GIANT | UG40-40LFPV1-N2U-US | Storage | Gas | 40 | 69 |  | 3
RICHMOND | 9G50S-40E2 | Storage | Gas | 40 | 69 |  | 3
RHEEM | PROG40-40N RH62 | Storage | Gas | 40 | 66 |  | 3
RHEEM | PROG50-40N RH62 | Storage | Gas | 40 | 65 |  | 3
RHEEM | PROG40-40N RH67 PV | Storage | Gas | 40 | 69 |  | 3
RHEEM | PROG40S-36N RH67 PV | Storage | Gas | 36 | 65 |  | 3
RHEEM | PROG50-42N RH67 PV | Storage | Gas | 42 | 68 |  | 3
RHEEM | PROG50S-36N RH67 PV | Storage | Gas | 36 | 70 |  | 3
RHEEM | PROG50-40N RH67 PDV | Storage | Gas | 40 | 69 |  | 3
RHEEM | PRO+G29-60N RH70 ID | Storage | Gas | 60 | 71 |  | 3
RHEEM | PRO+G38-40N RH69 PD | Storage | Gas | 40 | 70 |  | 3
RHEEM | PRO+G50-50N RH67 PD | Storage | Gas | 50 | 69 |  | 3
RHEEM | PRO+G50-40N RH67 PD | Storage | Gas | 40 | 69 |  | 3
RHEEM | PRO+G50S-40N RH67 PD | Storage | Gas | 40 | 69 |  | 3
RHEEM | PRO+G50-65N RH62 PDV | Storage | Gas | 65 | 65 |  | 3
RUUD | PRO+G29-60N RU70 ID | Storage | Gas | 60 | 71 |  | 3
RUUD | PRO+G38-40N RU69 PD | Storage | Gas | 40 | 70 |  | 3
RUUD | PRO+G50-50N RU67 PD | Storage | Gas | 50 | 69 |  | 3
RUUD | PRO+G50-40N RU67 PD | Storage | Gas | 40 | 69 |  | 3
RUUD | PRO+G50S-40N RU67 PD | Storage | Gas | 40 | 69 |  | 3
RUUD | PRO+G50-65N RU62 PDV | Storage | Gas | 65 | 65 |  | 3
RUUD | PROG40-40N RU62 | Storage | Gas | 40 | 66 |  | 3
RUUD | PROG50-40N RU62 | Storage | Gas | 40 | 65 |  | 3
RUUD | PROG40-40N RU67 PV | Storage | Gas | 40 | 69 |  | 3
RUUD | PROG40S-36N RU67 PV | Storage | Gas | 36 | 65 |  | 3
RUUD | PROG50-42N RU67 PV | Storage | Gas | 42 | 68 |  | 3
RUUD | PROG50S-36N RU67 PV | Storage | Gas | 36 | 70 |  | 3
RUUD | PROG50-40N RU67 PDV | Storage | Gas | 40 | 69 |  | 3
GIANT | UG40-38LFD-N1U-US | Storage | Gas | 38 | 67 |  | 3
GIANT | UG40-38TFPDV-N2U-US | Storage | Gas | 38 | 70 |  | 3
GIANT | UG50-40LFD-N1U-US | Storage | Gas | 40 | 65 |  | 3
GIANT | UG40-38LFD-N1U | Storage | Gas | 38 | 67 |  | 3
GIANT | UG40-38TFPDV-N2U | Storage | Gas | 38 | 70 |  | 3
GIANT | UG40-40LFPV1-N2U | Storage | Gas | 40 | 69 |  | 3
GIANT | UG50-40LFD-N1U | Storage | Gas | 40 | 65 |  | 3
AMERICAN | PDVG62-40S40-NV 200 | Storage | Gas | 40 | 68 |  | 3
STATE | GS 6 40 YBPDS 200 | Storage | Gas | 40 | 68 |  | 3
LOCHINVAR | PRN040 40ES 200 | Storage | Gas | 40 | 68 |  | 3
RHEEM | XG40T09HE40U0 | Storage | Gas | 40 | 65 |  | 3
RHEEM | XG40T12HE40U0 | Storage | Gas | 40 | 65 |  | 3
RELIANCE WATER HEATERS | 6 40YBPDS 200 | Storage | Gas | 40 | 68 |  | 3
RHEEM | XG40S12DM40U0 | Storage | Gas | 40 | 65 |  | 3
RHEEM | XG50S12DM40U0 | Storage | Gas | 40 | 69 |  | 3
RHEEM | XG40T06PV40U0 | Storage | Gas | 40 | 69 |  | 3
RHEEM | XG50T06PV42U0 | Storage | Gas | 42 | 68 |  | 3
RHEEM | XG40T12DM40U0 | Storage | Gas | 40 | 70 |  | 3
RHEEM | XG50T12DM40U0 | Storage | Gas | 40 | 69 |  | 3
RELIANCE WATER HEATERS | 6 50 YBDS300 | Storage | Gas | 40 | 66 |  | 3
GIANT | UG50-62LFPV1-N2U-US | Storage | Gas | 62 | 69 |  | 3
GIANT | UG50-62LFPV1-N2U | Storage | Gas | 62 | 69 |  | 3
AMERICAN | PVG62-40T50N*** | Storage | Gas | 50 | 70 |  | 3
STATE | GS 6 40 YBPDS ** 200 | Storage | Gas | 40 | 68 |  | 3
STATE | GS6 40YBVIS ** 200 | Storage | Gas | 40 | 67 |  | 3
STATE | GS 6 40YRVIT ** 200 | Storage | Gas | 50 | 70 |  | 3
RHEEM | PRO+G40-40N RH62 | Storage | Gas | 40 | 66 |  | 3
RUUD | PRO+G40-40N RU62 | Storage | Gas | 40 | 66 |  | 3
RHEEM | XG29T12XR60U0 | Storage | Gas | 60 | 71 |  | 3
A. O. SMITH | GPDL 40 *** 200 | Storage | Gas | 40 | 68 |  | 3
A. O. SMITH | GPDL 40L *** 200 | Storage | Gas | 40 | 68 |  | 3
AMERICAN | PDVG62-40S40-NVL 200 | Storage | Gas | 40 | 68 |  | 3
LOCHINVAR | PRN040 40ESST 200 | Storage | Gas | 40 | 68 |  | 3
STATE | GS 6 40 YBPDSL 200 | Storage | Gas | 40 | 68 |  | 3
LOCHINVAR | GBN05040 300 | Storage | Gas | 40 | 66 |  | 3
AMERICAN | DVG62-50T40-N**V *** 300 | Storage | Gas | 40 | 66 |  | 3
A. O. SMITH | GDV-50 300 *** | Storage | Gas | 40 | 66 |  | 3
A. O. SMITH | GDV-50L 300 *** | Storage | Gas | 40 | 66 |  | 3
STATE | GS 6 50YBD S*** 300 | Storage | Gas | 40 | 66 |  | 3
STATE | SC I 50YOMDS 300 | Storage | Gas | 40 | 66 |  | 3
A. O. SMITH | GDVT-50 300 *** | Storage | Gas | 47 | 65 |  | 3
LOCHINVAR | GBN05050 300 | Storage | Gas | 47 | 65 |  | 3
A. O. SMITH | GDVT-50L 300 *** | Storage | Gas | 47 | 65 |  | 3
AMERICAN | DVG62-50T47-N**V *** 300 | Storage | Gas | 47 | 65 |  | 3
STATE | GS 6 50YRD S*** 300 | Storage | Gas | 47 | 65 |  | 3

## Space-Heating Boilers
Small Business Savings
Space Heating Boilers |  |  | Updated | 1/15/2021
Qualifying space heating boilers must have an effiency of ≥ 80% TE for steam boilers with an input rating over 2500 Mbtuh and an efficiency of ≥ 82% TE for steam boilers with an input rating over 2500 MBtuh.
Qualifying hot water boilers must have an efficiency of ≥85% TE for boilers with an input rating between 300-2500 MBtuh and an efficiency of ≥ 83% TE for boilers with an input rating of >2500 MBtuh.
Please contact a program representative for equipment that meets the program's criteria but is not on this qualified products list at smallbusinesssavings@franklinenergy.com.
NOTE: Program criteria are subject to change. Check Small Business Savings rebate application for terms and conditions, and effective program dates.
Company | Model Number | Type | Fuel Type | Input Rate (mBtu/h) | Thermal Efficiency (TE) | Rebate (per mBtu/h)
BURNHAM COMMERCIAL | V1111-SN | Steam | Gas | 2656 | 81.1 | 1
BURNHAM COMMERCIAL | V1113-SN | Steam | Gas | 3103 | 80.7 | 1
BURNHAM COMMERCIAL | V1117-SN | Steam | Gas | 4186 | 80.1 | 1
BURNHAM COMMERCIAL | V1112-SN | Steam | Gas | 2887 | 80.9 | 1
BURNHAM COMMERCIAL | V1118-SN | Steam | Gas | 4474 | 80 | 1
BURNHAM COMMERCIAL | V1114-SN | Steam | Gas | 3392 | 80.4 | 1
BURNHAM COMMERCIAL | V1115-SN | Steam | Gas | 3680 | 80.3 | 1
BURNHAM COMMERCIAL | V1116-SN | Steam | Gas | 3897 | 80.2 | 1
SERIES LC/LCE | LCE-14-S-N | Steam | Gas | 2657 | 80 | 1
SERIES LC/LCE | LCE-15-S-N | Steam | Gas | 2850 | 80.2 | 1
SERIES LC/LCE | LCE-16-S-N | Steam | Gas | 3043 | 80.3 | 1
SERIES LC/LCE | LCE-17-S-N | Steam | Gas | 3236 | 80.4 | 1
SERIES LC/LCE | LCE-18-S-N | Steam | Gas | 3429 | 80.6 | 1
SERIES LC/LCE | LCE-19-S-N | Steam | Gas | 3622 | 80.7 | 1
SERIES LC/LCE | LCE-20-S-N | Steam | Gas | 3815 | 80.8 | 1
SERIES LC/LCE | LCE-21-S-N | Steam | Gas | 4027 | 80.8 | 1
SERIES LC/LCE | LCE-22-S-N | Steam | Gas | 4239 | 80.9 | 1
SERIES LC/LCE | LCE-23-S-N | Steam | Gas | 4451 | 81 | 1
SERIES LC/LCE | LCE-24-S-N | Steam | Gas | 4663 | 81 | 1
BURNHAM COMMERCIAL | V1111H-SN | Steam | Gas | 2656 | 81.9 | 1
BURNHAM COMMERCIAL | V1112H-SN | Steam | Gas | 2887 | 82.1 | 2
BURNHAM COMMERCIAL | V1113H-SN | Steam | Gas | 3103 | 82 | 2
BURNHAM COMMERCIAL | V1114H-SN | Steam | Gas | 3392 | 82 | 2
BURNHAM COMMERCIAL | V1115H-SN | Steam | Gas | 3680 | 81.9 | 1
BURNHAM COMMERCIAL | V1116H-SN | Steam | Gas | 3897 | 81.9 | 1
BURNHAM COMMERCIAL | V1117H-SN | Steam | Gas | 4186 | 81.8 | 1
BURNHAM COMMERCIAL | V1118H-SN | Steam | Gas | 4474 | 81.8 | 1
BURNHAM COMMERCIAL | V1119H-SN | Steam | Gas | 4691 | 81.7 | 1
BURNHAM COMMERCIAL | V1120H-SN | Steam | Gas | 4979 | 81.7 | 1
BURNHAM COMMERCIAL | V1121H-SN | Steam | Gas | 5268 | 81.6 | 1
BURNHAM COMMERCIAL | V1122H-SN | Steam | Gas | 5485 | 81.6 | 1
BURNHAM COMMERCIAL | V1123H-SN | Steam | Gas | 5773 | 81.5 | 1
BURNHAM COMMERCIAL | 3L-60-G | Steam | Gas | 2511 | 83.1 | 2
BURNHAM COMMERCIAL | 4FHL-311A | Steam | Gas | 2603 | 82 | 2
BURNHAM COMMERCIAL | 4FHL-345A | Steam | Gas | 2888 | 82.2 | 2
BURNHAM COMMERCIAL | 4FHL-360A | Steam | Gas | 3013 | 82.3 | 2
BURNHAM COMMERCIAL | 4FHL-450A | Steam | Gas | 3769 | 82.8 | 2
BURNHAM COMMERCIAL | 4FHL-563A | Steam | Gas | 4713 | 83.5 | 2
BURNHAM COMMERCIAL | 4FHL-675A | Steam | Gas | 5650 | 84.2 | 2
Peerless | TCII-09-S-G | Steam | Gas | 2718 | 82.7 | 2
Peerless | TCII-18-S-G | Steam | Gas | 5553 | 83.2 | 2
Peerless | TCII-17-S-G | Steam | Gas | 5238 | 83.2 | 2
Peerless | TCII-16-S-G | Steam | Gas | 4923 | 83.2 | 2
Peerless | TCII-15-S-G | Steam | Gas | 4608 | 83.1 | 2
Peerless | TCII-14-S-G | Steam | Gas | 4293 | 83.1 | 2
Peerless | TCII-13-S-G | Steam | Gas | 3978 | 83 | 2
Peerless | TCII-12-S-G | Steam | Gas | 3663 | 83 | 2
Peerless | TCII-11-S-G | Steam | Gas | 3348 | 82.9 | 2
Peerless | TCII-10-S-G | Steam | Gas | 3033 | 82.8 | 2
Smith Cast Iron Boilers | G28HE-S-18 | Steam | Gas | 5553 | 83.2 | 2
Smith Cast Iron Boilers | G28HE-S-17 | Steam | Gas | 5238 | 83.2 | 2
Smith Cast Iron Boilers | G28HE-S-16 | Steam | Gas | 4923 | 83.2 | 2
Smith Cast Iron Boilers | G28HE-S-15 | Steam | Gas | 4608 | 83.1 | 2
Smith Cast Iron Boilers | G28HE-S-14 | Steam | Gas | 4293 | 83.1 | 2
Smith Cast Iron Boilers | G28HE-S-13 | Steam | Gas | 3978 | 83 | 2
Smith Cast Iron Boilers | G28HE-S-12 | Steam | Gas | 3663 | 83 | 2
Smith Cast Iron Boilers | G28HE-S-11 | Steam | Gas | 3348 | 82.9 | 2
Smith Cast Iron Boilers | G28HE-S-10 | Steam | Gas | 3033 | 82.8 | 2
Smith Cast Iron Boilers | G28HE-S-9 | Steam | Gas | 2718 | 82.7 | 2
De Deitrich | GT 530A-22 | Water | Gas | 5480 | 85.2 | 3
Burnham Corp. | V1115H-SN | Steam | Gas | 3680 | 81.9 | 1
Camus Hydronics | DFNH-5000-MH | Water | Gas | 5000 | 85 | 3
A O Smith Water Products | XW 2600 | Water | Gas | 2600 | 93 | 3
Burnham Corp. | V1112-SN | Steam | Gas | 2887 | 80.9 | 1
PB Heat, LLC | LCE-17-S-N | Steam | Gas | 3236 | 80.4 | 1
Burnham Corp. | V1115-SN | Steam | Gas | 3680 | 80.3 | 1
Burnham Corp. | V1114H-SN | Steam | Gas | 3392 | 82 | 2
Raypak | H7-4005* | Water | Gas | 4000 | 95.1 | 4
Camus Hydronics | DFNW-4504-MS | Water | Gas | 4500 | 85 | 3
Camus Hydronics | DFNW-3500-MS | Water | Gas | 3500 | 85 | 3
Burnham Corp. | V1116H-SN | Steam | Gas | 3897 | 81.9 | 1
Camus Hydronics | DFNH-4000-MH | Water | Gas | 4000 | 85 | 3
Burnham Corp. | V1117H-SN | Steam | Gas | 4186 | 81.8 | 1
Viessmann Manufacturing | VD2-950G | Water | Gas | 3680 | 85.2 | 3
De Deitrich | GT 430A-12 | Water | Gas | 2826 | 85.2 | 3
Laars | MGH4000****** | Water | Gas | 4000 | 95 | 4
PB Heat, LLC | LCE-16-S-N | Steam | Gas | 3043 | 80.3 | 1
Burnham Corp. | V1111-SN | Steam | Gas | 2656 | 81.1 | 1
Laars | MGH3000****** | Water | Gas | 3000 | 95 | 4
PB Heat, LLC | LCE-23-S-N | Steam | Gas | 4451 | 81 | 1
Camus Hydronics | DFNW-5024-MS | Water | Gas | 5000 | 94.4 | 4
A O Smith Water Products | XB 2600 | Water | Gas | 2600 | 93 | 3
Hamilton Engineering | HFH 03000 | Water | Gas | 3000 | 85.7 | 3
Burnham Corp. | V1120H-SN | Steam | Gas | 4979 | 81.7 | 1
Bryan | TF300 | Water | Gas | 3000 | 91.3 | 3
Camus Hydronics | DFNW-4000-MS | Water | Gas | 4000 | 85 | 3
Parker Boiler Co. | TC1000 | Water | Gas | 3754 | 93.5 | 3
Burnham Corp. | 4FHL-450A | Steam | Gas | 3769 | 82.8 | 2
Camus Hydronics | DFNW-4514-MS | Water | Gas | 4500 | 87.2 | 3
Raypak | H7-3003* | Water | Gas | 3000 | 85 | 3
PB Heat, LLC | LCE-15-S-N | Steam | Gas | 2850 | 80.2 | 1
Burnham Corp. | V1119H-SN | Steam | Gas | 4691 | 81.7 | 1
Parker Boiler Co. | TC1000 | Water | Gas | 3754 | 93.5 | 3
Camus Hydronics | DFNW-4501-MS | Water | Gas | 4500 | 87.2 | 3
De Deitrich | GT 530A-20 | Water | Gas | 4975 | 85.2 | 3
Camus Hydronics | DFNH-3001-MH | Water | Gas | 3000 | 87.2 | 3
Burnham Corp. | 4FHL-360A | Steam | Gas | 3013 | 82.3 | 2
Camus Hydronics | DFNW-6014-MS | Water | Gas | 6000 | 87.2 | 3
Harsco Industrial / Patterson-Kelley | C-3000 | Water | Gas | 3000 | 91.1 | 3
Camus Hydronics | DFNW-4002-MS | Water | Gas | 4000 | 94.4 | 4
Aerco International | MLX EXT 3060 | Water | Gas | 3060 | 92 | 3
Camus Hydronics | DFNW-3001-MS | Water | Gas | 3000 | 87.2 | 3
Camus Hydronics | DFNH-4504-MH | Water | Gas | 4500 | 85 | 3
Camus Hydronics | DFNH-3000-MH | Water | Gas | 3000 | 85 | 3
Camus Hydronics | DFNW-5000-MS | Water | Gas | 5000 | 85 | 3
Harsco Industrial / Patterson-Kelley | SC-4000 | Water | Gas | 4000 | 96 | 4
Raypak | H7-3005* | Water | Gas | 3000 | 95.1 | 4
De Deitrich | GT 430A-13 | Water | Gas | 3100 | 85.2 | 3
Raypak | H7-2503* | Water | Gas | 2501 | 85.1 | 3
Raypak | H7-4003* | Water | Gas | 4000 | 85 | 3
Camus Hydronics | DFNW-5000-MH | Water | Gas | 5000 | 85 | 3
A O Smith Water Products | XW 3400 | Water | Gas | 3400 | 93 | 3
De Deitrich | GT 530A-19 | Water | Gas | 4759 | 85.2 | 3
Burnham Corp. | V1114-SN | Steam | Gas | 3392 | 80.4 | 1
Camus Hydronics | DFNW-4502-MS | Water | Gas | 4500 | 94.4 | 4
PB Heat, LLC | LCE-21-S-N | Steam | Gas | 4027 | 80.8 | 1
PB Heat, LLC | LCE-18-S-N | Steam | Gas | 3429 | 80.6 | 1
Camus Hydronics | DFNW-6024-MS | Water | Gas | 6000 | 94.4 | 4
Camus Hydronics | DFNH-3500-MH | Water | Gas | 3500 | 85 | 3
Burnham Corp. | 4FHL-345A | Steam | Gas | 2888 | 82.2 | 2
PB Heat, LLC | LCE-19-S-N | Steam | Gas | 3622 | 80.7 | 1
Camus Hydronics | DFNW-5002-MS | Water | Gas | 5000 | 94.4 | 4
Cleaver-Brooks | CFLC-5000 | Water | Gas | 5000 | 93.4 | 3
Smith Cast Iron Boilers | UHE-1000 | Water | Gas | 3000 | 92.7 | 3
De Deitrich | GT 430A-11 | Water | Gas | 2567 | 85.2 | 3
Parker Boiler Co. | TC1250 | Water | Gas | 4692 | 93.5 | 3
Parker Boiler Co. | TC800 | Water | Gas | 3003 | 93.5 | 3
Raypak | H7-3503* | Water | Gas | 3500 | 85 | 3
Hamilton Engineering | HFH 03500 | Water | Gas | 3500 | 85.7 | 3
De Deitrich | GT 530A-16 | Water | Gas | 3986 | 85.2 | 3
Laars | MGH4000****** | Water | Gas | 4000 | 95 | 4
De Deitrich | GT 530A-18 | Water | Gas | 4470 | 85.2 | 3
Parker Boiler Co. | TC800 | Water | Gas | 3003 | 93.5 | 3
De Deitrich | GT 530A-23 | Water | Gas | 5696 | 85.2 | 3
De Deitrich | GT 530A-24 | Water | Gas | 5984 | 85.2 | 3
Raypak | H7-2505* | Water | Gas | 2501 | 95.1 | 4
Viessmann Manufacturing | VD2-630G | Water | Gas | 2559 | 85.3 | 3
PB Heat, LLC | LCE-22-S-N | Steam | Gas | 4239 | 80.9 | 1
Camus Hydronics | DFNW-3502-MS | Water | Gas | 3500 | 94.4 | 4
PB Heat, LLC | LCE-20-S-N | Steam | Gas | 3815 | 80.8 | 1
Burnham Corp. | V1111H-SN | Steam | Gas | 2656 | 81.9 | 1
PB Heat, LLC | LCE-24-S-N | Steam | Gas | 4663 | 81 | 1
Smith Cast Iron Boilers | UHE-2600 | Water | Gas | 2600 | 92.7 | 3
Burnham Corp. | 4FHL-563A | Steam | Gas | 4713 | 83.5 | 2
Camus Hydronics | DFNW-5004-MS | Water | Gas | 5000 | 85 | 3
Camus Hydronics | DFNW-5001-MS | Water | Gas | 5000 | 87.2 | 3
Parker Boiler Co. | TC1250 | Water | Gas | 4692 | 93.5 | 3
Camus Hydronics | DFNH-3000-MG | Water | Gas | 3000 | 85 | 3
Burnham Corp. | V1113H-SN | Steam | Gas | 3103 | 82 | 2
Burnham Corp. | V1118-SN | Steam | Gas | 4474 | 80 | 1
Camus Hydronics | DFNW-3000-MS | Water | Gas | 3000 | 85 | 3
Harsco Industrial / Patterson-Kelley | SC-3000 | Water | Gas | 3000 | 96.9 | 4
Hamilton Engineering | HFH 04000 | Water | Gas | 4000 | 85.8 | 3
Aerco International | BMK 3000 | Water | Gas | 3000 | 93.5 | 3
Raypak | H7-3505* | Water | Gas | 3500 | 95.1 | 4
Hydrotherm | KN-30 | Water | Gas | 3000 | 92.7 | 3
Camus Hydronics | DFNW-5014-MS | Water | Gas | 5000 | 87.2 | 3
De Deitrich | GT 530A-21 | Water | Gas | 5191 | 85.2 | 3
Burnham Corp. | V1116-SN | Steam | Gas | 3897 | 80.2 | 1
Smith Cast Iron Boilers | UHE-3000 | Water | Gas | 3000 | 92.7 | 3
De Deitrich | GT 530A-25 | Water | Gas | 6201 | 85.2 | 3
Burnham Corp. | V1112H-SN | Steam | Gas | 2887 | 82.1 | 2
Parker Boiler Co. | TC1450 | Water | Gas | 5443 | 92.1 | 3
Camus Hydronics | DFNW-3002-MS | Water | Gas | 3000 | 94.4 | 4
Burnham Corp. | 4FHL-311A | Steam | Gas | 2603 | 82 | 2
Harsco Industrial / Patterson-Kelley | C-3000 | Water | Gas | 3000 | 92.5 | 3
PB Heat, LLC | LCE-14-S-N | Steam | Gas | 2657 | 80 | 1
Camus Hydronics | DFNH-5001-MG | Water | Gas | 5000 | 87.2 | 3
Burnham Corp. | V1121H-SN | Steam | Gas | 5268 | 81.6 | 1
Camus Hydronics | DFNW-4500-MS | Water | Gas | 4500 | 85 | 3
Burnham Corp. | 4FHL-675A | Steam | Gas | 5650 | 84.2 | 2
Camus Hydronics | DFNH-6004-MH | Water | Gas | 6000 | 85 | 3
PB Heat, LLC | 92-4 | Water | Gas | 3000 | 92.7 | 3
De Deitrich | GT 530A-17 | Water | Gas | 4254 | 85.2 | 3
Burnham Corp. | 4FHW-675A | Water | Gas | 5650 | 85.6 | 3
Viessmann Manufacturing | VD2-860G | Water | Gas | 3493 | 85.2 | 3
Camus Hydronics | DFNH-5004-MH | Water | Gas | 5000 | 85 | 3
A O Smith Water Products | XB 3400 | Water | Gas | 3400 | 93 | 3
Viessmann Manufacturing | VD2-780G | Water | Gas | 3168 | 85.2 | 3
Camus Hydronics | DFNW-3501-MS | Water | Gas | 3500 | 87.2 | 3
Burnham Corp. | V1113-SN | Steam | Gas | 3103 | 80.7 | 1
Cleaver-Brooks | CFLC-4000 | Water | Gas | 4000 | 93 | 3
Camus Hydronics | DFNW-4001-MS | Water | Gas | 4000 | 87.2 | 3
Lochinvar Corp. | FBL3500 | Water | Gas | 3500 | 92 | 3
Aerco International | MLX EXT 2677 | Water | Gas | 2677 | 92 | 3
Lochinvar Corp. | FBL3000 | Water | Gas | 3000 | 92 | 3
Viessmann Manufacturing | VD2-1080G | Water | Gas | 4387 | 85.2 | 3
Aerco International | BMK 6000 | Water | Gas | 6000 | 94.5 | 4
Laars | MGH3000****** | Water | Gas | 3000 | 95 | 4
Harsco Industrial / Patterson-Kelley | C-4000 | Water | Gas | 4000 | 93 | 3
De Deitrich | GT 530A-15 | Water | Gas | 3749 | 85.2 | 3
Burnham Corp. | V1117-SN | Steam | Gas | 4186 | 80.1 | 1
Burnham Corp. | V1122H-SN | Steam | Gas | 5485 | 81.6 | 1
Camus Hydronics | DFNH-5014-MG | Water | Gas | 5000 | 87.2 | 3
Burnham Corp. | V1123H-SN | Steam | Gas | 5773 | 81.5 | 1
Viessmann Manufacturing | VD2-700G | Water | Gas | 2843 | 85.3 | 3
Parker Boiler Co. | TC1450 | Water | Gas | 5443 | 92.1 | 3
Camus Hydronics | DFNW-6004-MS | Water | Gas | 6000 | 85 | 3
Burnham Corp. | V1118H-SN | Steam | Gas | 4474 | 81.8 | 1
De Deitrich | GT 430A-14 | Water | Gas | 3389 | 85.2 | 3
BURNHAM COMMERCIAL | MPC-13 | Water | Gas | 2547 | 83.9 | 3
BURNHAM | MPC-14 | Water | Gas | 2769 | 83.9 | 3
BURNHAM | MPC-15 | Water | Gas | 2991 | 83.8 | 3
BURNHAM | MPC-16 | Water | Gas | 3213 | 83.8 | 3
BURNHAM COMMERCIAL | MPC-18 | Water | Gas | 3657 | 83.8 | 3
BURNHAM | MPC-17 | Water | Gas | 3435 | 83.8 | 3
WEIL-MCLAIN | 1388 | Water; Steam | Gas | 4119 | 83.1 | 3
WEIL-MCLAIN | 1488 | Water; Steam | Gas | 4464 | 83.1 | 3
WEIL-MCLAIN | 1588 | Water; Steam | Gas | 4809 | 83.1 | 3
WEIL-MCLAIN | 1688 | Water; Steam | Gas | 5155 | 83.1 | 3
WEIL-MCLAIN | 1688R | Water; Steam | Gas | 4979 | 83.1 | 3
WEIL-MCLAIN | 1788 | Water; Steam | Gas | 5494 | 83.1 | 3
WEIL-MCLAIN | 1888 | Water; Steam | Gas | 5845 | 83.1 | 3
WEIL-MCLAIN | 1088 | Water; Steam | Gas | 3082 | 83.1 | 3
WEIL-MCLAIN | 988 | Water; Steam | Gas | 2737 | 83.1 | 3
WEIL-MCLAIN | 1088R | Water; Steam | Gas | 2887 | 83.1 | 3
WEIL-MCLAIN | 1188 | Water; Steam | Gas | 3428 | 83.1 | 3
WEIL-MCLAIN | 1288 | Water; Steam | Gas | 3773 | 83.1 | 3
BURNHAM COMMERCIAL | 4FHW-311A | Water | Gas | 2603 | 83.2 | 3
BURNHAM COMMERCIAL | 4FHW-345A | Water | Gas | 2888 | 83.4 | 3
BURNHAM COMMERCIAL | 4FHW-360A | Water | Gas | 3013 | 83.5 | 3
BURNHAM COMMERCIAL | 4FHW-450A | Water | Gas | 3769 | 84.1 | 3
BURNHAM COMMERCIAL | 4FHW-563A | Water | Gas | 4713 | 84.9 | 3
BURNHAM COMMERCIAL | 4FHL-563A | Steam | Gas | 4713 | 83.5 | 3
BURNHAM COMMERCIAL | 4FHL-675A | Steam | Gas | 5650 | 84.2 | 3
WEIL-MCLAIN | 988-W | Water | Gas | 2737 | 83.8 | 3
WEIL-MCLAIN | 1088R-W | Water | Gas | 2887 | 83.8 | 3
WEIL-MCLAIN | 1088-W | Water | Gas | 3082 | 83.8 | 3
WEIL-MCLAIN | 1188-W | Water | Gas | 3428 | 83.8 | 3
WEIL-MCLAIN | 1288-W | Water | Gas | 3773 | 83.8 | 3
WEIL-MCLAIN | 1388-W | Water | Gas | 4119 | 83.9 | 3
WEIL-MCLAIN | 1488-W | Water | Gas | 4464 | 83.9 | 3
WEIL-MCLAIN | 1588-W | Water | Gas | 4809 | 83.9 | 3
WEIL-MCLAIN | 1688R-W | Water | Gas | 4979 | 84.0 | 3
WEIL-MCLAIN | 1688-W | Water | Gas | 5155 | 84.0 | 3
WEIL-MCLAIN | 1788-W | Water | Gas | 5494 | 84.0 | 3
WEIL-MCLAIN | 1888-W | Water | Gas | 5845 | 84.0 | 3
CAMUS HYDRONICS | DFNH-5001-MH | Water | Gas | 5000 | 83.2 | 3
CAMUS HYDRONICS | DFNH-4514-MH | Water | Gas | 4500 | 83.5 | 3
CAMUS HYDRONICS | DFNH-4501-MH | Water | Gas | 4500 | 83.5 | 3
CAMUS HYDRONICS | DFNH-4001-MH | Water | Gas | 4000 | 83.9 | 3
CAMUS HYDRONICS | DFNH-3501-MH | Water | Gas | 3500 | 84.2 | 3
CAMUS HYDRONICS | DFNH-3001-MG | Water | Gas | 3000 | 84.6 | 3
CAMUS HYDRONICS | DFNH-5014-MH | Water | Gas | 5000 | 83.2 | 3
CAMUS HYDRONICS | DFNH-4500-MG | Water | Gas | 4500 | 83.3 | 3

## Process Heating Boilers
Small Business Savings
Process Heating Boilers |  | Updated | 1/15/2021
Qualifying process heating boilers must have an effiency of ≥ 83% CE with an input rating ≤20 MMBtu.
Please contact a program representative for equipment that meets the program's criteria but is not on this qualified products list at smallbusinesssavings@franklinenergy.com.
NOTE: Program criteria are subject to change. Check Small Business Savings rebate application for terms and conditions, and effective program dates.
Company | Model Number | Fuel Type | Input Rate (MMBtu) | Combustion Efficiency (CE) | Rebate (per mBtu/h)
VIESSMANN | VD2-950 | Gas | 3.769 | 84 | 4.25
VIESSMANN | VD2-860 | Gas | 3.387 | 84 | 4.25
VIESSMANN | VD2-780 | Gas | 3.071 | 84 | 4.25
VIESSMANN | VD2-700 | Gas | 2.758 | 84 | 4.25
VIESSMANN | VD2-1080 | Gas | 4.258 | 84 | 4.25
BURNHAM COMMERCIAL | V1111H-WO | Gas | 2.562 | 84 | 4.25
BURNHAM COMMERCIAL | V1112H-WO | Gas | 2.772 | 84 | 4.25
BURNHAM COMMERCIAL | V1113H-WO | Gas | 2.982 | 84 | 4.25
BURNHAM COMMERCIAL | V1114H-WO | Gas | 3.262 | 84 | 4.25
BURNHAM COMMERCIAL | V1115H-WO | Gas | 3.542 | 84 | 4.25
BURNHAM COMMERCIAL | V1116H-WO | Gas | 3.752 | 84 | 4.25
BURNHAM COMMERCIAL | V1117H-WO | Gas | 4.032 | 84 | 4.25
BURNHAM COMMERCIAL | V1118H-WO | Gas | 4.312 | 84 | 4.25
BURNHAM COMMERCIAL | V1119H-WO | Gas | 4.522 | 84 | 4.25
BURNHAM COMMERCIAL | V1120H-WO | Gas | 4.802 | 84 | 4.25
BURNHAM COMMERCIAL | V1121H-WO | Gas | 5.082 | 84 | 4.25
BURNHAM COMMERCIAL | V1122H-WO | Gas | 5.292 | 84 | 4.25
BURNHAM COMMERCIAL | V1123H-WO | Gas | 5.572 | 84 | 4.25
BURNHAM COMMERCIAL | 4FHW-311A-O | Gas | 2.603 | 84 | 4.25
BURNHAM COMMERCIAL | 4FHW-345A-O | Gas | 2.888 | 84 | 4.25
BURNHAM COMMERCIAL | 4FHW-360A-O | Gas | 3.013 | 84 | 4.25
BURNHAM COMMERCIAL | 4FHW-450A-O | Gas | 3.769 | 84 | 4.25
BURNHAM COMMERCIAL | 4FHW-563A-O | Gas | 4.713 | 84 | 4.25
BURNHAM COMMERCIAL | 4FHW-675A-O | Gas | 5.65 | 84 | 4.25
Fulton Heating Solutions | VTG6000DFO | Gas | 6 | 84 | 4.25
Fulton Heating Solutions | VTG-5000DFO | Gas | 5 | 84 | 4.25
Buderus | SB735-1200 | Gas | 4.179 | 84 | 4.25
Buderus | SB735-970 | Gas | 3.378 | 84 | 4.25
Buderus | SB735-790 | Gas | 2.751 | 84 | 4.25
Smith Cast Iron Boilers | LO28HE-W-18 | Gas | 5.39 | 84 | 4.25
Smith Cast Iron Boilers | LO28HE-W-17 | Gas | 5.11 | 84 | 4.25
Smith Cast Iron Boilers | LO28HE-W-16 | Gas | 4.76 | 84 | 4.25
Smith Cast Iron Boilers | LO28HE-W-15 | Gas | 4.48 | 84 | 4.25
Smith Cast Iron Boilers | LO28HE-W-14 | Gas | 4.13 | 84 | 4.25
Smith Cast Iron Boilers | LO28HE-W-13 | Gas | 3.85 | 84 | 4.25
Smith Cast Iron Boilers | LO28HE-W-12 | Gas | 3.57 | 84 | 4.25
Smith Cast Iron Boilers | LO28HE-W-11 | Gas | 3.22 | 84 | 4.25
Smith Cast Iron Boilers | LO28HE-W-10 | Gas | 2.94 | 84 | 4.25
Smith Cast Iron Boilers | LO28HE-W-9 | Gas | 2.632 | 84 | 4.25
Slant / Fin Corp. | LDWO-600-2-5 | Gas | 0.602 | 83 | 4.25
Smith Cast Iron Boilers | 19HE-S-8 | Gas | 1.302 | 83 | 4.25
Smith Cast Iron Boilers | 19HE-S-3 | Gas | 0.364 | 83 | 4.25
Burnham Corp. | V1113 | Gas | 3.01 | 83 | 4.25
Slant / Fin Corp. | LWDF-850-2-7 | Gas | 0.84 | 83 | 4.25
Slant / Fin Corp. | LWDF-600-2-5 | Gas | 0.602 | 83 | 4.25
Burnham Corp. | V1119 | Gas | 4.55 | 83 | 4.25
Bosch Thermotechnology Corp. | SB735-790 | Gas | 2.751 | 83 | 4.25
Burnham Corp. | V1107 | Gas | 1.54 | 83 | 4.25
Slant / Fin Corp. | LWDF-3400-8-7 | Gas | 3.36 | 83 | 4.25
Slant / Fin Corp. | LD-60 | Gas | 0.399 | 83 | 4.25
Slant / Fin Corp. | TRF-50 | Gas | 0.301 | 83 | 4.25
Smith Cast Iron Boilers | 19HE-S-4 | Gas | 0.504 | 83 | 4.25
Burnham Corp. | V1121-SO | Gas | 5.11 | 83 | 4.25
Burnham Corp. | MPC-5 | Gas | 0.773 | 83 | 4.25
Burnham Corp. | MPC-7 | Gas | 1.216 | 83 | 4.25
Burnham Corp. | V88W | Gas | 0.329 | 83 | 4.25
Burnham Corp. | V905 | Gas | 0.784 | 83 | 4.25
Slant / Fin Corp. | LDWO-1300-3-7 | Gas | 1.26 | 83 | 4.25
Burnham Corp. | V1120-SO | Gas | 4.83 | 83 | 4.25
Viessmann Manufacturing | VD2A-270 | Gas | 1.064 | 83 | 4.25
Burnham Corp. | V1123 | Gas | 5.6 | 83 | 4.25
Smith Cast Iron Boilers | 19HE-7 | Gas | 1.106 | 83 | 4.25
Burnham Corp. | V907 | Gas | 1.162 | 83 | 4.25
Burnham Corp. | V1122-SO | Gas | 5.32 | 83 | 4.25
Smith Cast Iron Boilers | 19HE-S-9 | Gas | 1.512 | 83 | 4.25
Smith Cast Iron Boilers | 19HE-S-6 | Gas | 0.91 | 83 | 4.25
Slant / Fin Corp. | LDWO-2500-6-7 | Gas | 2.52 | 83 | 4.25
Slant / Fin Corp. | LZDF-1700-4-7 | Gas | 1.68 | 83 | 4.25
Slant / Fin Corp. | LWDF-2900-7-7 | Gas | 2.94 | 83 | 4.25
Burnham Corp. | V906 | Gas | 0.98 | 83 | 4.25
Slant / Fin Corp. | LWDF-900-3-5 | Gas | 0.896 | 83 | 4.25
Burnham Corp. | V1118-SO | Gas | 4.34 | 83 | 4.25
Slant / Fin Corp. | TRF-70 | Gas | 0.469 | 83 | 4.25
Bosch Thermotechnology Corp. | SB615-400 | Gas | 1.393 | 83 | 4.25
Burnham Corp. | V89S | Gas | 0.364 | 83 | 4.25
Slant / Fin Corp. | LZDF-850-2-7 | Gas | 0.84 | 83 | 4.25
Slant / Fin Corp. | LD-70 | Gas | 0.42 | 83 | 4.25
Bosch Thermotechnology Corp. | SB615-240 | Gas | 0.835 | 83 | 4.25
Burnham Corp. | MPC-9 | Gas | 1.66 | 83 | 4.25
Burnham Corp. | MPC-12 | Gas | 2.325 | 83 | 4.25
Burnham Corp. | MPC-15 | Gas | 2.991 | 83 | 4.25
Slant / Fin Corp. | LDWO-2100-5-7 | Gas | 2.1 | 83 | 4.25
Burnham Corp. | V89W | Gas | 0.364 | 83 | 4.25
Slant / Fin Corp. | TR-50 | Gas | 0.329 | 83 | 4.25
Slant / Fin Corp. | LDWO-850-2-7 | Gas | 0.84 | 83 | 4.25
Slant / Fin Corp. | LWDF-1100-3-6 | Gas | 1.092 | 83 | 4.25
Viessmann Manufacturing | VD2A-230 | Gas | 0.907 | 83 | 4.25
Slant / Fin Corp. | TR-70 | Gas | 0.434 | 83 | 4.25
Burnham Corp. | V1115 | Gas | 3.57 | 83 | 4.25
Burnham Corp. | V1114 | Gas | 3.29 | 83 | 4.25
Burnham Corp. | V1116 | Gas | 3.78 | 83 | 4.25
Slant / Fin Corp. | LD-70 | Gas | 0.434 | 83 | 4.25
Slant / Fin Corp. | LDZO-1100-3-6 | Gas | 1.092 | 83 | 4.25
Slant / Fin Corp. | LZDF-2100-5-7 | Gas | 2.1 | 83 | 4.25
Burnham Corp. | V912 | Gas | 2.296 | 83 | 4.25
Slant / Fin Corp. | TR-50 | Gas | 0.301 | 83 | 4.25
Burnham Corp. | V909 | Gas | 1.624 | 83 | 4.25
Burnham Corp. | V1112 | Gas | 2.8 | 83 | 4.25
Slant / Fin Corp. | LWDF-2100-5-7 | Gas | 2.1 | 83 | 4.25
Slant / Fin Corp. | TR-60 | Gas | 0.399 | 83 | 4.25
Smith Cast Iron Boilers | 19HE-10 | Gas | 1.708 | 83 | 4.25
Burnham Corp. | MPC-18 | Gas | 3.657 | 83 | 4.25
Slant / Fin Corp. | LDF-60 | Gas | 0.399 | 83 | 4.25
Slant / Fin Corp. | LWDF-1700-4-7 | Gas | 1.68 | 83 | 4.25
Slant / Fin Corp. | LDZO-2100-5-7 | Gas | 2.1 | 83 | 4.25
Burnham Corp. | V908 | Gas | 1.344 | 83 | 4.25
Burnham Corp. | V1110 | Gas | 2.324 | 83 | 4.25
Slant / Fin Corp. | LZDF-750-2-6 | Gas | 0.728 | 83 | 4.25
Smith Cast Iron Boilers | 19HE-9 | Gas | 1.512 | 83 | 4.25
Slant / Fin Corp. | LDWO-1100-3-6 | Gas | 1.092 | 83 | 4.25
Slant / Fin Corp. | LDWO-3400-8-7 | Gas | 3.36 | 83 | 4.25
Slant / Fin Corp. | LDZO-750-2-6 | Gas | 0.728 | 83 | 4.25
Burnham Corp. | V1105 | Gas | 1.036 | 83 | 4.25
Smith Cast Iron Boilers | 19HE-S-12 | Gas | 2.1 | 83 | 4.25
Burnham Corp. | V1115-SO | Gas | 3.57 | 83 | 4.25
Slant / Fin Corp. | EC-27 | Gas | 0.315 | 83 | 4.25
Smith Cast Iron Boilers | 19HE-S-11 | Gas | 1.904 | 83 | 4.25
Burnham Corp. | V1120 | Gas | 4.83 | 83 | 4.25
Burnham Corp. | MPC-16 | Gas | 3.213 | 83 | 4.25
Burnham Corp. | MPC-17 | Gas | 3.435 | 83 | 4.25
Burnham Corp. | MPC-8 | Gas | 1.438 | 83 | 4.25
Slant / Fin Corp. | LWDF-1300-3-7 | Gas | 1.26 | 83 | 4.25
Burnham Corp. | V1108 | Gas | 1.82 | 83 | 4.25
Burnham Corp. | V1113-SO | Gas | 3.01 | 83 | 4.25
Burnham Corp. | V1111 | Gas | 2.576 | 83 | 4.25
Slant / Fin Corp. | LD-70 | Gas | 0.42 | 83 | 4.25
Burnham Corp. | V904 | Gas | 0.588 | 83 | 4.25
Bosch Thermotechnology Corp. | SB615-510 | Gas | 1.776 | 83 | 4.25
Burnham Corp. | V1122 | Gas | 5.32 | 83 | 4.25
Slant / Fin Corp. | LWDF-2500-6-7 | Gas | 2.52 | 83 | 4.25
Burnham Corp. | V1109 | Gas | 2.072 | 83 | 4.25
Burnham Corp. | V1119-SO | Gas | 4.55 | 83 | 4.25
Smith Cast Iron Boilers | 19HE-4 | Gas | 0.504 | 83 | 4.25
Burnham Corp. | V1112-SO | Gas | 2.8 | 83 | 4.25
Burnham Corp. | MPC-11 | Gas | 2.103 | 83 | 4.25
Slant / Fin Corp. | LDZO-1700-4-7 | Gas | 1.68 | 83 | 4.25
Slant / Fin Corp. | LDZO-600-2-5 | Gas | 0.602 | 83 | 4.25
Burnham Corp. | V1117 | Gas | 4.06 | 83 | 4.25
Slant / Fin Corp. | LDWO-2900-7-7 | Gas | 2.94 | 83 | 4.25
Slant / Fin Corp. | LDZO-900-3-5 | Gas | 0.896 | 83 | 4.25
Slant / Fin Corp. | LDWO-750-2-6 | Gas | 0.728 | 83 | 4.25
Burnham Corp. | V1106 | Gas | 1.288 | 83 | 4.25
Burnham Corp. | V1104 | Gas | 0.812 | 83 | 4.25
Burnham Corp. | V1114-SO | Gas | 3.29 | 83 | 4.25
Smith Cast Iron Boilers | 19HE-12 | Gas | 2.1 | 83 | 4.25
Smith Cast Iron Boilers | 19HE-5 | Gas | 0.7 | 83 | 4.25
Smith Cast Iron Boilers | 19HE-3 | Gas | 0.364 | 83 | 4.25
Burnham Corp. | V1116-SO | Gas | 3.78 | 83 | 4.25
Slant / Fin Corp. | TRF-70 | Gas | 0.42 | 83 | 4.25
Smith Cast Iron Boilers | 19HE-S-10 | Gas | 1.708 | 83 | 4.25
Slant / Fin Corp. | TRF-60 | Gas | 0.364 | 83 | 4.25
Burnham Corp. | V1111-SO | Gas | 2.576 | 83 | 4.25
Smith Cast Iron Boilers | 19HE-8 | Gas | 1.302 | 83 | 4.25
Slant / Fin Corp. | LD-50 | Gas | 0.301 | 83 | 4.25
Burnham Corp. | RSA285 | Gas | 0.399 | 83 | 4.25
Slant / Fin Corp. | LWDF-750-2-6 | Gas | 0.728 | 83 | 4.25
Slant / Fin Corp. | TRF-60 | Gas | 0.399 | 83 | 4.25
Slant / Fin Corp. | LDF-70 | Gas | 0.42 | 83 | 4.25
Burnham Corp. | V1121 | Gas | 5.11 | 83 | 4.25
Slant / Fin Corp. | LZDF-600-2-5 | Gas | 0.602 | 83 | 4.25
Slant / Fin Corp. | TRF-50 | Gas | 0.329 | 83 | 4.25
Burnham Corp. | MPC-14 | Gas | 2.769 | 83 | 4.25
Burnham Corp. | O1-3-225 | Gas | 0.315 | 83 | 4.25
Burnham Corp. | V910 | Gas | 1.848 | 83 | 4.25
Slant / Fin Corp. | TR-70 | Gas | 0.42 | 83 | 4.25
Burnham Corp. | V1117-SO | Gas | 4.06 | 83 | 4.25
Smith Cast Iron Boilers | 19HE-S-5 | Gas | 0.7 | 83 | 4.25
Slant / Fin Corp. | LD-50 | Gas | 0.329 | 83 | 4.25
Smith Cast Iron Boilers | 19HE-6 | Gas | 0.91 | 83 | 4.25
Burnham Corp. | V911 | Gas | 2.072 | 83 | 4.25
Slant / Fin Corp. | LZDF-1100-3-6 | Gas | 1.092 | 83 | 4.25
Slant / Fin Corp. | LDZO-850-2-7 | Gas | 0.84 | 83 | 4.25
Slant / Fin Corp. | TR-60 | Gas | 0.364 | 83 | 4.25
Burnham Corp. | V1118 | Gas | 4.34 | 83 | 4.25
Burnham Corp. | RSA240 | Gas | 0.336 | 83 | 4.25
Slant / Fin Corp. | LDZO-1300-3-7 | Gas | 1.26 | 83 | 4.25
Burnham Corp. | MPC-4 | Gas | 0.5 | 83 | 4.25
Slant / Fin Corp. | LDWO-1700-4-7 | Gas | 1.68 | 83 | 4.25
Slant / Fin Corp. | LZDF-900-3-5 | Gas | 0.896 | 83 | 4.25
Slant / Fin Corp. | TR-70 | Gas | 0.42 | 83 | 4.25
Slant / Fin Corp. | LD-60 | Gas | 0.364 | 83 | 4.25
Smith Cast Iron Boilers | 19HE-11 | Gas | 1.904 | 83 | 4.25
Burnham Corp. | V88S | Gas | 0.329 | 83 | 4.25
Slant / Fin Corp. | LDF-50 | Gas | 0.329 | 83 | 4.25
Slant / Fin Corp. | LZDF-1300-3-7 | Gas | 1.26 | 83 | 4.25
Burnham Corp. | V903 | Gas | 0.434 | 83 | 4.25
Burnham Corp. | MPC-13 | Gas | 2.547 | 83 | 4.25
Smith Cast Iron Boilers | 19HE-S-7 | Gas | 1.106 | 83 | 4.25
Burnham Corp. | MPC-10 | Gas | 1.881 | 83 | 4.25
Burnham Corp. | MPC-6 | Gas | 0.995 | 83 | 4.25
Slant / Fin Corp. | LDWO-900-3-5 | Gas | 0.896 | 83 | 4.25

## Commercial Hot Water Boilers
Small Business Savings
Commercial Hot Water Boilers |  |  | Updated | 1/15/2021
Qualifying commercial hot water boilers must have an effiency of ≥ 84% TE for steam boilers with a boiler rating of >200 Mbtuh and an efficiency of ≥ 84% UEF for steam boilers with a boiler rating 2500 MBtuh.
Please contact a program representative for equipment that meets the program's criteria but is not on this qualified products list at smallbusinesssavings@franklinenergy.com.
NOTE: Program criteria are subject to change. Check Small Business Savings rebate application for terms and conditions, and effective program dates.
Company | Model Number | Type | Fuel Type | Input Rate (mBtu/h) | Thermal Efficiency (TE) | Efficiency (UEF) | Rebate (per mBtu/h)
VIESSMANN | VD2A-270G | Water | Gas | 1096 | 84.7 |  | 1.5
VIESSMANN | VD2-320G | Water | Gas | 1300 | 85.4 |  | 1.5
VIESSMANN | VD2-380G | Water | Gas | 1544 | 85.4 |  | 1.5
VIESSMANN | VD2-440G | Water | Gas | 1787 | 85.4 |  | 1.5
VIESSMANN | VD2-500G | Water | Gas | 2031 | 85.3 |  | 1.5
VIESSMANN | VD2-560G | Water | Gas | 2275 | 85.3 |  | 1.5
VIESSMANN | VD2A-125G | Water | Gas | 508 | 85.2 |  | 1.5
VIESSMANN | VD2A-160G | Water | Gas | 650 | 85.1 |  | 1.5
VIESSMANN | VD2A-195G | Water | Gas | 792 | 84.8 |  | 1.5
VIESSMANN | VD2A-230G | Water | Gas | 934 | 84.8 |  | 1.5
P-K MODU-FIRE Forced Draft | N-1500 MFD | Water | Gas | 1500 | 85 |  | 1.5
P-K MODU-FIRE Forced Draft | N-1000 MFD | Water | Gas | 1000 | 85 |  | 1.5
P-K MODU-FIRE Forced Draft | N-2000 MFD | Water | Gas | 2000 | 85 |  | 1.5
P-K MODU-FIRE Forced Draft | N-750 MFD | Water | Gas | 750 | 85 |  | 1.5
MIGHTY THERM 2 | MT2H2000 | Water | Gas | 1999 | 85.2 |  | 1.5
MIGHTY THERM 2 | MT2H1500 | Water | Gas | 1500 | 85.2 |  | 1.5
MIGHTY THERM 2 | MT2H1250 | Water | Gas | 1250 | 85.2 |  | 1.5
PENNANT | PNCH1750 | Water | Gas | 1750 | 85.2 |  | 1.5
PENNANT | PNCH1500 | Water | Gas | 1500 | 85.2 |  | 1.5
MIGHTY THERM 2 | PNCH1250 | Water | Gas | 1250 | 85.2 |  | 1.5
PENNANT | PNCH2000 | Water | Gas | 1999 | 85.2 |  | 1.5
MIGHTY THERM 2 | MT2H1750 | Water | Gas | 1750 | 85.2 |  | 1.5
RHEOS | RHCH2000 | Water | Gas | 2000 | 86.7 |  | 1.5
RHEOS | RHCH2400 | Water | Gas | 2400 | 86.9 |  | 1.5
RHEOS | RHCH1600 | Water | Gas | 1600 | 86.3 |  | 1.5
MIGHTY THERM 2 | MT2H0400 | Water | Gas | 399 | 85.3 |  | 1.5
BRUTE DELUXE | BMT2H0500 | Water | Gas | 500 | 85 |  | 1.5
BRUTE DELUXE | BMT2H0750 | Water | Gas | 750 | 85 |  | 1.5
BRUTE DELUXE | BMT2H1000 | Water | Gas | 999 | 85 |  | 1.5
COPPER BRUTE II | BWCH1000 | Water | Gas | 999 | 85 |  | 1.5
COPPER BRUTE II | BWCH0750 | Water | Gas | 750 | 85 |  | 1.5
COPPER BRUTE II | BWCH0500 | Water | Gas | 500 | 85 |  | 1.5
MIGHTY THERM 2 | MT2H0500 | Water | Gas | 500 | 85 |  | 1.5
MIGHTY THERM 2 | MT2H1000 | Water | Gas | 999 | 85 |  | 1.5
MIGHTY THERM 2 | MT2H0750 | Water | Gas | 750 | 85 |  | 1.5
PENNANT | PNCH0750 | Water | Gas | 750 | 85 |  | 1.5
PENNANT | PNCH0500 | Water | Gas | 500 | 85 |  | 1.5
PENNANT | PNCH1000 | Water | Gas | 999 | 85 |  | 1.5
RHEOS | RHCH1200 | Water | Gas | 1200 | 86 |  | 1.5
Raypak | H3-0499* | Water | Gas | 500 | 84 |  | 1.5
Raypak | H7-1253 * | Water | Gas | 1250 | 86.2 |  | 1.5
Raypak | H7-2004 * | Water | Gas | 1999 | 84 |  | 1.5
Raypak | H9-1262* | Water | Gas | 1260 | 84 |  | 1.5
Raypak | H9-2069* | Water | Gas | 2070 | 84 |  | 1.5
Raypak | H9-1999* | Water | Gas | 1999 | 84 |  | 1.5
Raypak | H9-2002* | Water | Gas | 1999 | 84 |  | 1.5
Lochinvar | PBN0502 | Water | Gas | 500 | 85 |  | 1.5
Lochinvar | PBN0502-F9 | Water | Gas | 500 | 85 |  | 1.5
Lochinvar | PBN0752 | Water | Gas | 750 | 85 |  | 1.5
Lochinvar | PBN0752-F9 | Water | Gas | 750 | 85 |  | 1.5
Lochinvar | PBN1002 | Water | Gas | 999 | 85 |  | 1.5
Lochinvar | PBN1002-F9 | Water | Gas | 999 | 85 |  | 1.5
Lochinvar | PBN1302 | Water | Gas | 1300 | 85 |  | 1.5
Lochinvar | PBN1302-F9 | Water | Gas | 1300 | 85 |  | 1.5
Lochinvar | PBN1501-B9 | Water | Gas | 1500 | 84 |  | 1.5
Lochinvar | PBN1501-M9 | Water | Gas | 1500 | 85 |  | 1.5
Lochinvar | PBN1701-B9 | Water | Gas | 1700 | 84 |  | 1.5
Lochinvar | PBN1701-M9 | Water | Gas | 1700 | 85 |  | 1.5
Lochinvar | PBN2001-B9 | Water | Gas | 2000 | 84 |  | 1.5
Lochinvar | PBN2001-M9 | Water | Gas | 2000 | 85 |  | 1.5
Lochinvar | CHN0402 | Water | Gas | 399 | 85 |  | 1.5
Lochinvar | CHN0502 | Water | Gas | 500 | 85 |  | 1.5
Lochinvar | CHN0652 | Water | Gas | 650 | 85 |  | 1.5
Lochinvar | CHN0752 | Water | Gas | 750 | 85 |  | 1.5
Lochinvar | CHN0992 | Water | Gas | 990 | 85 |  | 1.5
Lochinvar | CHN1262 | Water | Gas | 1260 | 85 |  | 1.5
Lochinvar | CHN1442 | Water | Gas | 1440 | 85 |  | 1.5
Lochinvar | CHN1802 | Water | Gas | 1800 | 85 |  | 1.5
Lochinvar | CHN2072 | Water | Gas | 2070 | 85 |  | 1.5
CAMUS HYDRONICS LTD. | DFNH-0500-MG | Water | Gas | 500 | 85.3 |  | 1.5
CAMUS HYDRONICS LTD. | DFNH-0500-MS | Water | Gas | 500 | 85.3 |  | 1.5
Camus Hydronics | DFNH-0501-MG | Water | Gas | 500 | 86.4 |  | 1.5
CAMUS HYDRONICS LTD. | DFNH-0750-MG | Water | Gas | 750 | 85.3 |  | 1.5
CAMUS HYDRONICS LTD. | DFNH-0750-MS | Water | Gas | 750 | 85.3 |  | 1.5
Camus Hydronics | DFNH-0751-MG | Water | Gas | 750 | 86.2 |  | 1.5
Camus Hydronics | DFNH-0751-MS | Water | Gas | 750 | 84.1 |  | 1.5
CAMUS HYDRONICS LTD. | DFNH-1100-MG | Water | Gas | 1100 | 85.3 |  | 1.5
CAMUS HYDRONICS LTD. | DFNH-1100-MS | Water | Gas | 1100 | 85.3 |  | 1.5
Camus Hydronics | DFNH-1101-MG | Water | Gas | 1100 | 85.9 |  | 1.5
Camus Hydronics | DFNH-1101-MS | Water | Gas | 1100 | 84.5 |  | 1.5
CAMUS HYDRONICS LTD. | DFNH-1200-MG | Water | Gas | 1200 | 85.3 |  | 1.5
CAMUS HYDRONICS LTD. | DFNH-1200-MS | Water | Gas | 1200 | 85.3 |  | 1.5
Camus Hydronics | DFNH-1201-MG | Water | Gas | 1200 | 85.9 |  | 1.5
Camus Hydronics | DFNH-1201-MS | Water | Gas | 1200 | 84.5 |  | 1.5
CAMUS HYDRONICS LTD. | DFNH-1500-MG | Water | Gas | 1500 | 85.1 |  | 1.5
CAMUS HYDRONICS LTD. | DFNH-1500-MS | Water | Gas | 1500 | 85.3 |  | 1.5
Camus Hydronics | DFNH-1501-MG | Water | Gas | 1500 | 85.7 |  | 1.5
Camus Hydronics | DFNH-1501-MS | Water | Gas | 1500 | 84.8 |  | 1.5
CAMUS HYDRONICS LTD. | DFNH-1750-MG | Water | Gas | 1750 | 85.1 |  | 1.5
CAMUS HYDRONICS LTD. | DFNH-1750-MS | Water | Gas | 1750 | 85.3 |  | 1.5
Camus Hydronics | DFNH-1751-MG | Water | Gas | 1750 | 85.5 |  | 1.5
Camus Hydronics | DFNH-1751-MS | Water | Gas | 1750 | 85 |  | 1.5
CAMUS HYDRONICS LTD. | DFNH-2000-MG | Water | Gas | 2000 | 85.3 |  | 1.5
CAMUS HYDRONICS LTD. | DFNH-2000-MS | Water | Gas | 2000 | 85.3 |  | 1.5
Camus Hydronics | DFNH-2001-MG | Water | Gas | 2000 | 85.3 |  | 1.5
Camus Hydronics | DFNH-2001-MS | Water | Gas | 2000 | 85.3 |  | 1.5
CAMUS HYDRONICS LTD. | DFNH-2500-MG | Water | Gas | 2500 | 85.3 |  | 1.5
CAMUS HYDRONICS LTD. | DFNH-2500-MS | Water | Gas | 2500 | 85.3 |  | 1.5
Camus Hydronics | DFNH-2501-MG | Water | Gas | 2500 | 84.9 |  | 1.5
BURNHAM COMMERCIAL | 4FHL-675A | Steam | Gas | 5650 | 84.2 |  | 1.5
BURNHAM COMMERCIAL | CW-60-G | Water | Gas | 2449 | 84 |  | 1.5
Raypak | H7-1504 * | Water | Gas | 1500 | 84 |  | 1.5
Raypak | H7-1104 * | Water | Gas | 1100 | 84 |  | 1.5
BRADFORD WHITE | BMT2H0400 | Water | Gas | 399 | 85.3 |  | 1.5
BRADFORD WHITE | BWCH2000 | Water | Gas | 1999 | 85.2 |  | 1.5
BRADFORD WHITE | BWCH1750 | Water | Gas | 1750 | 85.2 |  | 1.5
BRADFORD WHITE | BWCH1500 | Water | Gas | 1500 | 85.2 |  | 1.5
BRADFORD WHITE | BWCH1250 | Water | Gas | 1250 | 85.2 |  | 1.5
BRADFORD WHITE | BWCH1000 | Water | Gas | 999 | 85 |  | 1.5
BRADFORD WHITE | BWCH0750 | Water | Gas | 750 | 85 |  | 1.5
BRADFORD WHITE | BWCH0500 | Water | Gas | 500 | 85 |  | 1.5
BRADFORD WHITE | BMT2H2000 | Water | Gas | 1999 | 85.2 |  | 1.5
BRADFORD WHITE | BMT2H1750 | Water | Gas | 1750 | 85.2 |  | 1.5
BRADFORD WHITE | BMT2H1500 | Water | Gas | 1500 | 85.2 |  | 1.5
BRADFORD WHITE | BMT2H1250 | Water | Gas | 1250 | 85.2 |  | 1.5
BRADFORD WHITE | BMT2H1000 | Water | Gas | 999 | 85 |  | 1.5
BRADFORD WHITE | BMT2H0750 | Water | Gas | 750 | 85 |  | 1.5
BRADFORD WHITE | BMT2H0500 | Water | Gas | 500 | 85 |  | 1.5
COPPER BRUTE II | BWCH0400 | Water | Gas | 399 | 85.3 |  | 1.5
Thermal Solutions | EVO2000B**-*A* | Water | Gas | 2000 | 84.8 |  | 1.5
Thermal Solutions | SOL1500B | Water | Gas | 1500 | 84.1 |  | 1.5
Thermal Solutions | EV(A,S)0500B**-*F* | Water | Gas | 500 | 86.1 |  | 1.5
Thermal Solutions | EV(A,S)0500B**-*E* | Water | Gas | 500 | 86.1 |  | 1.5
Thermal Solutions | EV(A,S)0500B**-*D* | Water | Gas | 500 | 86.1 |  | 1.5
Thermal Solutions | EV(A,S)0500B**-*C* | Water | Gas | 500 | 86.1 |  | 1.5
Thermal Solutions | EV(A,S)0500B**-*B* | Water | Gas | 500 | 86.1 |  | 1.5
Thermal Solutions | EV(A,S)0500B**-*A* | Water | Gas | 500 | 86.1 |  | 1.5
Thermal Solutions | EV(A,S)2000SB**-*E* | Water | Gas | 2000 | 86.6 |  | 1.5
Thermal Solutions | EV(A,S)2000SB**-*D* | Water | Gas | 2000 | 86.6 |  | 1.5
Thermal Solutions | EV(A,S)2000SB**-*C* | Water | Gas | 2000 | 86.6 |  | 1.5
Thermal Solutions | EV(A,S)2000SB**-*B* | Water | Gas | 2000 | 86.6 |  | 1.5
Thermal Solutions | EV(A,S)2000SB**-*A* | Water | Gas | 2000 | 86.6 |  | 1.5
Thermal Solutions | EV(A,S)2000B**-*F* | Water | Gas | 2000 | 84.8 |  | 1.5
Thermal Solutions | EV(A,S)2000B**-*E* | Water | Gas | 2000 | 84.8 |  | 1.5
Thermal Solutions | EV(A,S)2000B**-*D* | Water | Gas | 2000 | 84.8 |  | 1.5
Thermal Solutions | EV(A,S)2000B**-*C* | Water | Gas | 2000 | 84.8 |  | 1.5
Thermal Solutions | EV(A,S)2000B**-*B* | Water | Gas | 2000 | 84.8 |  | 1.5
Thermal Solutions | EV(A,S)2000B**-*A* | Water | Gas | 2000 | 84.8 |  | 1.5
Thermal Solutions | EVO0500B**-*F* | Water | Gas | 500 | 86.1 |  | 1.5
Thermal Solutions | EVO0500B**-*E* | Water | Gas | 500 | 86.1 |  | 1.5
Thermal Solutions | EVO0500B**-*D* | Water | Gas | 500 | 86.1 |  | 1.5
Thermal Solutions | EVO0500B**-*C* | Water | Gas | 500 | 86.1 |  | 1.5
Thermal Solutions | EVO0500B**-*B* | Water | Gas | 500 | 86.1 |  | 1.5
Thermal Solutions | EVO0500B**-*A* | Water | Gas | 500 | 86.1 |  | 1.5
Thermal Solutions | EV(A,S)2500B**-*F* | Water | Gas | 2500 | 86.8 |  | 1.5
Thermal Solutions | EV(A,S)2500B**-*E* | Water | Gas | 2500 | 86.8 |  | 1.5
Thermal Solutions | EV(A,S)2500B**-*D* | Water | Gas | 2500 | 86.8 |  | 1.5
Thermal Solutions | EV(A,S)2500B**-*C* | Water | Gas | 2500 | 86.8 |  | 1.5
Thermal Solutions | EV(A,S)2500B**-*B* | Water | Gas | 2500 | 86.8 |  | 1.5
Thermal Solutions | EV(A,S)2000SB**-*F* | Water | Gas | 2000 | 86.6 |  | 1.5
Thermal Solutions | EVO2000B**-*F* | Water | Gas | 2000 | 84.8 |  | 1.5
Thermal Solutions | EVO2000B**-*E* | Water | Gas | 2000 | 84.8 |  | 1.5
Thermal Solutions | EVO2000B**-*D* | Water | Gas | 2000 | 84.8 |  | 1.5
Thermal Solutions | EVO2000B**-*C* | Water | Gas | 2000 | 84.8 |  | 1.5
Thermal Solutions | EVO2000B**-*B* | Water | Gas | 2000 | 84.8 |  | 1.5
Lochinvar | PB(N,L)2500 | Water | Gas | 2500 | 87 |  | 1.5
DE DIETRICH | GT 334A | Water | Gas | 404 | 85.2 |  | 1.5
DE DIETRICH | GT 430A-8 | Water | Gas | 1730 | 85.2 |  | 1.5
DE DIETRICH | GT 335A | Water | Gas | 598 | 85.2 |  | 1.5
DE DIETRICH | GT 336A | Water | Gas | 808 | 85.2 |  | 1.5
DE DIETRICH | GT 338A | Water | Gas | 1226 | 85.2 |  | 1.5
DE DIETRICH | GT 337A | Water | Gas | 1024 | 85.2 |  | 1.5
DE DIETRICH | GT 339A | Water | Gas | 1442 | 85.2 |  | 1.5
DE DIETRICH | GT 430A-10 | Water | Gas | 2278 | 85.2 |  | 1.5
DE DIETRICH | C230-80 ECO-A | Water | Gas | 325 | 89 |  | 1.5
DE DIETRICH | C230-200 ECO-A | Water | Gas | 820 | 89 |  | 1.5
DE DIETRICH | C230-120 ECO-A | Water | Gas | 400 | 89 |  | 1.5
DE DIETRICH | C230-160 ECO-A | Water | Gas | 680 | 89 |  | 1.5
DE DIETRICH | GT 227A | Water | Gas | 324 | 85.2 |  | 1.5
DE DIETRICH | GT 228A | Water | Gas | 361 | 85.2 |  | 1.5
DE DIETRICH | GT 430A-9 | Water | Gas | 1947 | 85.2 |  | 1.5
RBI Water Heaters | FB1000 | Water | Gas | 1000 | 85 |  | 1.5
RBI Water Heaters | FB1250 | Water | Gas | 1250 | 85 |  | 1.5
RBI Water Heaters | FB1500 | Water | Gas | 1500 | 85 |  | 1.5
RBI Water Heaters | FB1750 | Water | Gas | 1750 | 85 |  | 1.5
RBI Water Heaters | FB1950 | Water | Gas | 1950 | 85 |  | 1.5
RBI Water Heaters | FB500 | Water | Gas | 500 | 85 |  | 1.5
RBI Water Heaters | FB750 | Water | Gas | 750 | 85 |  | 1.5
RBI Water Heaters | MB 2500 | Water | Gas | 2500 | 85.9 |  | 1.5
Raypak | H9-1799B* | Water | Gas | 1800 | 84 |  | 1.5
Raypak | H9-1999B* | Water | Gas | 1999 | 84 |  | 1.5
Raypak | H9-2339B* | Water | Gas | 2340 | 84 |  | 1.5
Raypak | H3902*BE | Water | Gas | 900 | 87 |  | 1.5
Raypak | H8992*B | Water | Gas | 990 | 84 |  | 1.5
Raypak | H(3,4)-HD401 | Water | Gas | 399 | 84 |  | 1.5
Raypak | H3-0899B | Water | Gas | 900 | 84 |  | 1.5
Raypak | H9-1802BE | Water | Gas | 1800 | 87 |  | 1.5
Raypak | H9-2002BE | Water | Gas | 1999 | 87 |  | 1.5
Raypak | H3-652BE | Water | Gas | 650 | 87 |  | 1.5
Raypak | H3-752B | Water | Gas | 750 | 84 |  | 1.5
Raypak | H3-652B | Water | Gas | 650 | 84 |  | 1.5
Raypak | H3-752BE | Water | Gas | 750 | 87 |  | 1.5
Raypak | H3-902B | Water | Gas | 900 | 84 |  | 1.5
Raypak | H8-992BE | Water | Gas | 990 | 87 |  | 1.5
Raypak | H3-502B | Water | Gas | 500 | 84 |  | 1.5
Raypak | H9-2002B | Water | Gas | 1999 | 84 |  | 1.5
Raypak | H3-302BE | Water | Gas | 300 | 87 |  | 1.5
Raypak | H3-902BE | Water | Gas | 900 | 87 |  | 1.5
Raypak | H9-2342BE | Water | Gas | 2340 | 87 |  | 1.5
Raypak | H9-2342B | Water | Gas | 2340 | 84 |  | 1.5
Raypak | H3-502BE | Water | Gas | 500 | 87 |  | 1.5
Raypak | H9-1532BE | Water | Gas | 1530 | 87 |  | 1.5
Raypak | H8-992B | Water | Gas | 990 | 84 |  | 1.5
Raypak | H3-302B | Water | Gas | 300 | 84 |  | 1.5
Raypak | H3-402B | Water | Gas | 399 | 84 |  | 1.5
Raypak | H9-1802B | Water | Gas | 1800 | 84 |  | 1.5
Raypak | H9-1262B | Water | Gas | 1260 | 84 |  | 1.5
Raypak | H4402*BE | Water | Gas | 399 | 87 |  | 1.5
Raypak | H4302*BE | Water | Gas | 300 | 87 |  | 1.5
Raypak | H4402*B | Water | Gas | 399 | 84 |  | 1.5
Raypak | H4302*B | Water | Gas | 300 | 84 |  | 1.5
Raypak | H8-2069* | Water | Gas | 2070 | 84 |  | 1.5
Raypak | H8-1799* | Water | Gas | 1800 | 84 |  | 1.5
Raypak | H8-1529* | Water | Gas | 1530 | 84 |  | 1.5
Raypak | H7-2003 * | Water | Gas | 1999 | 86.2 |  | 1.5
Raypak | H7-1753 * | Water | Gas | 1750 | 86.2 |  | 1.5
Raypak | H7-1503 * | Water | Gas | 1500 | 86.2 |  | 1.5
Raypak | H7-1253 * | Water | Gas | 1250 | 86.2 |  | 1.5
Raypak | H7-1003 * | Water | Gas | 999 | 86.2 |  | 1.5
Raypak | H7-0753 * | Water | Gas | 750 | 86.2 |  | 1.5
Raypak | H7-0503 * | Water | Gas | 500 | 86.2 |  | 1.5
Raypak | H7-2004 * | Water | Gas | 1999 | 84 |  | 1.5
Raypak | H7-0754* | Water | Gas | 750 | 84 |  | 1.5
Raypak | H7-0504* | Water | Gas | 500 | 84 |  | 1.5
Raypak | H9-2069* | Water | Gas | 2070 | 84 |  | 1.5
Raypak | H9-1799* | Water | Gas | 1800 | 84 |  | 1.5
Raypak | H9-1529* | Water | Gas | 1530 | 84 |  | 1.5
Raypak | H9-2339* | Water | Gas | 2340 | 84 |  | 1.5
Raypak | H8-1259* | Water | Gas | 1260 | 84 |  | 1.5
Raypak | H3-0989* | Water | Gas | 990 | 84 |  | 1.5
Raypak | H3-0899* | Water | Gas | 900 | 84 |  | 1.5
Raypak | H3-0749* | Water | Gas | 750 | 84 |  | 1.5
Raypak | H3-0649* | Water | Gas | 650 | 84 |  | 1.5
Raypak | H3-0499* | Water | Gas | 500 | 84 |  | 1.5
Raypak | H(3,4)-0399* | Water | Gas | 399 | 84 |  | 1.5
Raypak | H9-2342* | Water | Gas | 2340 | 84 |  | 1.5
Raypak | H9-2072* | Water | Gas | 2070 | 84 |  | 1.5
Raypak | H9-1802* | Water | Gas | 1800 | 84 |  | 1.5
Raypak | H9-1532* | Water | Gas | 1530 | 84 |  | 1.5
Raypak | H9-1262* | Water | Gas | 1260 | 84 |  | 1.5
Raypak | H8-0992* | Water | Gas | 990 | 84 |  | 1.5
Raypak | H3-0902* | Water | Gas | 900 | 84 |  | 1.5
Raypak | H3-0752* | Water | Gas | 750 | 84 |  | 1.5
Raypak | H3-0652* | Water | Gas | 650 | 84 |  | 1.5
Raypak | H3-0502* | Water | Gas | 500 | 84 |  | 1.5
Raypak | H(3,4)-0402* | Water | Gas | 399 | 84 |  | 1.5
Raypak | H(3,4)-0302* | Water | Gas | 300 | 84 |  | 1.5
Raypak | H(3,4)-HD401* | Water | Gas | 399 | 84 |  | 1.5
Raypak | H7-2003 | Water | Gas | 1999 | 87 |  | 1.5
Raypak | H7-753 | Water | Gas | 750 | 87 |  | 1.5
Raypak | H7-504 | Water | Gas | 500 | 84 |  | 1.5
Raypak | H7-754 | Water | Gas | 750 | 84 |  | 1.5
Raypak | H7-1253 | Water | Gas | 1250 | 87 |  | 1.5
Raypak | H7-1504 | Water | Gas | 1500 | 84 |  | 1.5
Raypak | H7-503 | Water | Gas | 500 | 87 |  | 1.5
Raypak | H3402*BE | Water | Gas | 399 | 87 |  | 1.5
Raypak | H3502*BE | Water | Gas | 500 | 87 |  | 1.5
Raypak | H91262*B | Water | Gas | 1260 | 84 |  | 1.5
Raypak | H3-0499B* | Water | Gas | 500 | 84 |  | 1.5
Raypak | H7-1503* | Water | Gas | 1500 | 87 |  | 1.5
Raypak | H7-504* | Water | Gas | 500 | 84 |  | 1.5
Raypak | H7-1003* | Water | Gas | 999 | 87 |  | 1.5
Raypak | H7-1104* | Water | Gas | 1100 | 84 |  | 1.5
Raypak | H7-754* | Water | Gas | 750 | 84 |  | 1.5
Raypak | H7-753* | Water | Gas | 750 | 87 |  | 1.5
Raypak | H7-1504* | Water | Gas | 1500 | 84 |  | 1.5
Raypak | H7-2004* | Water | Gas | 1999 | 84 |  | 1.5
Raypak | H7-503* | Water | Gas | 500 | 87 |  | 1.5
Raypak | H7-1753* | Water | Gas | 1750 | 87 |  | 1.5
Raypak | H7-2003* | Water | Gas | 1999 | 87 |  | 1.5
Raypak | H7-1253* | Water | Gas | 1250 | 87 |  | 1.5
Raypak | H3-0749B* | Water | Gas | 750 | 84 |  | 1.5
Raypak | H3-0989B* | Water | Gas | 990 | 84 |  | 1.5
Raypak | H3-0649B* | Water | Gas | 650 | 84 |  | 1.5
Raypak | H9-2069B* | Water | Gas | 2070 | 84 |  | 1.5
Raypak | H3-0899B* | Water | Gas | 900 | 84 |  | 1.5
Raypak | H4-0399B | Water | Gas | 399 | 84 |  | 1.5
Raypak | H8-1259B* | Water | Gas | 1260 | 84 |  | 1.5
Raypak | H9-1529B* | Water | Gas | 1530 | 84 |  | 1.5
Raypak | H9-2072BE | Water | Gas | 2070 | 87 |  | 1.5
Raypak | H9-1262BE | Water | Gas | 1260 | 87 |  | 1.5
Raypak | H3-402BE | Water | Gas | 399 | 87 |  | 1.5
Raypak | H3-1532B | Water | Gas | 1530 | 84 |  | 1.5
Raypak | H9-2072B | Water | Gas | 2070 | 84 |  | 1.5
Raypak | H8992*BE | Water | Gas | 990 | 87 |  | 1.5
Raypak | H91262*BE | Water | Gas | 1260 | 87 |  | 1.5
Raypak | H91532*B | Water | Gas | 1530 | 84 |  | 1.5
Raypak | H91802*B | Water | Gas | 1800 | 84 |  | 1.5
Raypak | H92072*BE | Water | Gas | 2070 | 87 |  | 1.5
Raypak | H3752*B | Water | Gas | 750 | 84 |  | 1.5
Raypak | H92342*BE | Water | Gas | 2340 | 87 |  | 1.5
Raypak | H3752*BE | Water | Gas | 750 | 87 |  | 1.5
Raypak | H3652*B | Water | Gas | 650 | 84 |  | 1.5
Raypak | H92342*B | Water | Gas | 2340 | 84 |  | 1.5
Raypak | H3652*BE | Water | Gas | 650 | 87 |  | 1.5
Raypak | H3502*B | Water | Gas | 500 | 84 |  | 1.5
Raypak | H91802*BE | Water | Gas | 1800 | 87 |  | 1.5
Raypak | H92072*B | Water | Gas | 2070 | 84 |  | 1.5
Raypak | H3402*B | Water | Gas | 399 | 84 |  | 1.5
Raypak | H3902*B | Water | Gas | 900 | 84 |  | 1.5
Raypak | H3302*B | Water | Gas | 300 | 84 |  | 1.5
Raypak | H3302*BE | Water | Gas | 300 | 87 |  | 1.5
Raypak | H91532*BE | Water | Gas | 1530 | 87 |  | 1.5
Raypak | H7-1753 | Water | Gas | 1750 | 87 |  | 1.5
Raypak | H7-1503 | Water | Gas | 1500 | 87 |  | 1.5
Raypak | H7-1003 | Water | Gas | 999 | 87 |  | 1.5
Raypak | H7-1104 | Water | Gas | 1100 | 84 |  | 1.5
Raypak | H7-2004 | Water | Gas | 1999 | 84 |  | 1.5
Raypak | H3-0749B | Water | Gas | 750 | 84 |  | 1.5
Raypak | H3-0649B | Water | Gas | 650 | 84 |  | 1.5
Raypak | H3-0499B | Water | Gas | 500 | 84 |  | 1.5
Raypak | H9-2339B | Water | Gas | 2340 | 84 |  | 1.5
Raypak | H9-1529B | Water | Gas | 1530 | 84 |  | 1.5
Raypak | H3-0989B | Water | Gas | 990 | 84 |  | 1.5
Raypak | H9-2069B | Water | Gas | 2070 | 84 |  | 1.5
Raypak | H3-0399B | Water | Gas | 399 | 84 |  | 1.5
Raypak | H9-1799B | Water | Gas | 1800 | 84 |  | 1.5
Raypak | H8-1259B | Water | Gas | 1260 | 84 |  | 1.5
Laars | MT2H1500 | Water | Gas | 1500 | 85.2 |  | 1.5
Laars | MT2H2000 | Water | Gas | 1999 | 85.2 |  | 1.5
Laars | RHCH1600 | Water | Gas | 1600 | 86.3 |  | 1.5
Laars | RHCH2400 | Water | Gas | 2400 | 86.9 |  | 1.5
Laars | RHCH1200 | Water | Gas | 1200 | 86 |  | 1.5
Laars | RHCH2000 | Water | Gas | 2000 | 86.7 |  | 1.5
Laars | MT2H1750 | Water | Gas | 1750 | 85.2 |  | 1.5
Laars | PNCH2000 | Water | Gas | 1999 | 85.2 |  | 1.5
Laars | PNCH0500 | Water | Gas | 500 | 85 |  | 1.5
Laars | PNCH0750 | Water | Gas | 750 | 85 |  | 1.5
Laars | PNCH1000 | Water | Gas | 999 | 85 |  | 1.5
Laars | PNCH1250 | Water | Gas | 1250 | 85.2 |  | 1.5
Laars | PNCH1500 | Water | Gas | 1500 | 85.2 |  | 1.5
Laars | PNCH1750 | Water | Gas | 1750 | 85.2 |  | 1.5
Laars | MT2H0750 | Water | Gas | 750 | 85 |  | 1.5
Laars | MT2H0500 | Water | Gas | 500 | 85 |  | 1.5
Laars | MT2H1000 | Water | Gas | 999 | 85 |  | 1.5
Laars | MT2H1250 | Water | Gas | 1250 | 85.2 |  | 1.5
Laars | MT2H0400 | Water | Gas | 399 | 85.3 |  | 1.5
PK | N-750 MFD | Water | Gas | 750 | 85 |  | 1.5
PK | N-2000 MFD | Water | Gas | 2000 | 85 |  | 1.5
PK | N-1000 MFD | Water | Gas | 1000 | 85 |  | 1.5
PK | N-1500 MFD | Water | Gas | 1500 | 85 |  | 1.5
PK | N-2500 MFD | Water | Gas | 2500 | 84.9 |  | 1.5
VIESSMANN | VD2A-230G | Water | Gas | 934 | 84.8 |  | 1.5
VIESSMANN | VD2A-195G | Water | Gas | 792 | 84.8 |  | 1.5
VIESSMANN | VD2A-160G | Water | Gas | 650 | 85.1 |  | 1.5
VIESSMANN | VD2A-125G | Water | Gas | 508 | 85.2 |  | 1.5
VIESSMANN | VD2-560G | Water | Gas | 2275 | 85.3 |  | 1.5
VIESSMANN | VD2-500G | Water | Gas | 2031 | 85.3 |  | 1.5
VIESSMANN | VD2-440G | Water | Gas | 1787 | 85.4 |  | 1.5
VIESSMANN | VD2-380G | Water | Gas | 1544 | 85.4 |  | 1.5
VIESSMANN | VD2-320G | Water | Gas | 1300 | 85.4 |  | 1.5
VIESSMANN | VD2A-270G | Water | Gas | 1096 | 84.7 |  | 1.5
P-K THERMIFIC | N-2000-2 | Water | Gas | 2000 | 85 |  | 1.5
P-K THERMIFIC | N-1000 | Water | Gas | 1000 | 85 |  | 1.5
P-K THERMIFIC | N-1500-2 | Water | Gas | 1500 | 85 |  | 1.5
P-K THERMIFIC | N-1700-2 | Water | Gas | 1700 | 85 |  | 1.5
P-K THERMIFIC | N-700 | Water | Gas | 700 | 85 |  | 1.5
Raypak | H3-HD401* | Water | Gas | 239400 | 84 |  | 1.5
Raypak | H3-HD401* | Water | Gas | 239400 | 84 |  | 1.5
Thermific | N3000-MFD | Water | Gas | 600000 | 84.9 |  | 1.5
VIESSMANN | CM2-400 | Water | Gas | 1445 | 95 |  | 3
VIESSMANN | B2HA-112 | Water | Gas | 399 | 93 |  | 3
VIESSMANN | CM2-500 | Water | Gas | 1800 | 95 |  | 3
VIESSMANN | CM2-620 | Water | Gas | 2245 | 95 |  | 3
VIESSMANN | B2HA-100 | Water | Gas | 352 | 93.5 |  | 3
VIESSMANN | B2HA-150 | Water | Gas | 530 | 92.5 |  | 3
VIESSMANN | B2HA-88 | Water | Gas | 311 | 94 |  | 3
RHEOS PLUS | RHHH2400 | Water | Gas | 2400 | 92.1 |  | 3
RHEOS+ | RHHH1200 | Water | Gas | 1200 | 92.1 |  | 3
RHEOS+ | RHHH1600 | Water | Gas | 1600 | 92.1 |  | 3
RHEOS+ | RHHH2000 | Water | Gas | 2000 | 92.1 |  | 3
Lochinvar | WHN399 | Water | Gas | 399 | 94.4 |  | 3
Sterling | X7P9-12003-0012 | Water | Gas | 1200 | 93.5 |  | 3
Sterling | X7P9-12002-0008 | Water | Gas | 800 | 94.2 |  | 3
Sterling | X7P9-12003-0008 | Water | Gas | 800 | 94.2 |  | 3
Sterling | X7P9-12002-0012 | Water | Gas | 1200 | 93.9 |  | 3
Magnatherm | MGH2500****** | Water | Gas | 2499 | 95 |  | 3
Magnatherm | MGH2500****** | Water | Gas | 2499 | 95 |  | 3
SLANT FIN | CHS-340 | Water | Gas | 340 | 95.4 |  | 3
Lochinvar | FBN1500 | Water | Gas | 1500 | 92 |  | 3
Lochinvar | FBN2000 | Water | Gas | 2000 | 92 |  | 3
Lochinvar | FBL1500 | Water | Gas | 1500 | 92 |  | 3
BRUTE MAGNUM | BRHHH2400 | Water | Gas | 2400 | 92.1 |  | 3
BRUTE MAGNUM | BRHHH1200 | Water | Gas | 1200 | 92.1 |  | 3
BRUTE MAGNUM | BRHHH1600 | Water | Gas | 1600 | 92.1 |  | 3
BRUTE MAGNUM | BRHHH2000 | Water | Gas | 2000 | 92.1 |  | 3
BRUTE | BNTH600 | Water | Gas | 600 | 95.3 |  | 3
BRUTE | BNTH850 | Water | Gas | 850 | 95.7 |  | 3
BRUTE | BNTH1000 | Water | Gas | 999 | 94.2 |  | 3
BRUTE | BNTH500 | Water | Gas | 500 | 95 |  | 3
NEOTHERM | NTH500 | Water | Gas | 500 | 95 |  | 3
NEOTHERM | NTH600 | Water | Gas | 600 | 95.3 |  | 3
NEOTHERM | NTH1000 | Water | Gas | 999 | 94.2 |  | 3
NEOTHERM | NTH850 | Water | Gas | 850 | 95.7 |  | 3
Sterling | X7P9-12003-0004 | Water | Gas | 400 | 92.8 |  | 3
Sterling | X7P9-12002-0004 | Water | Gas | 400 | 93.4 |  | 3
HTP | ETI-1000 | Water | Gas | 1000 | 92.5 |  | 3
HTP | ETI-750 | Water | Gas | 750 | 93.2 |  | 3
HTP | MODCON1700 | Water | Gas | 1701 | 94.1 |  | 3
HTP | MOD CON 500 | Water | Gas | 500 | 94 |  | 3
HTP | MOD CON 850 | Water | Gas | 850 | 94 |  | 3
Lochinvar | SBN1000 | Water | Gas | 999 | 94.1 |  | 3
Lochinvar | SBN1300 | Water | Gas | 1300 | 95.4 |  | 3
Lochinvar | WHN400 | Water | Gas | 399 | 94.4 |  | 3
Weil-McLain | SF2000 | Water | Gas | 2000 | 95.3 |  | 3
Weil-McLain | SF550 | Water | Gas | 550 | 93.9 |  | 3
Weil-McLain | SF750 | Water | Gas | 750 | 93.6 |  | 3
Weil-McLain | SF1000 | Water | Gas | 1000 | 95.8 |  | 3
Weil-McLain | SF1500 | Water | Gas | 1500 | 95.8 |  | 3
RBI Water Heaters | CK0850 | Water | Gas | 850 | 95.5 |  | 3
RBI Water Heaters | CK1000 | Water | Gas | 1000 | 95.5 |  | 3
RBI Water Heaters | CK1500 | Water | Gas | 1500 | 95.1 |  | 3
RBI Water Heaters | CK2000 | Water | Gas | 1999 | 95.1 |  | 3
RBI Water Heaters | CK2500 | Water | Gas | 2500 | 95.9 |  | 3
Raypak | (H,W)7-0500 * | Water | Gas | 500 | 94 |  | 3
Raypak | (H,W)7-0700 * | Water | Gas | 700 | 94 |  | 3
Peerless | PF-399 NAT | Water | Gas | 399 | 95.2 |  | 3
Peerless | PF-460-NAT | Water | Gas | 460 | 95.2 |  | 3
Peerless | PFC-460-NAT | Water | Gas | 460 | 95.2 |  | 3
Peerless | PFW-399-NAT | Water | Gas | 399 | 95.2 |  | 3
PARKER BOILER COMPANY | TC350 | Water | Gas | 1314 | 93.5 |  | 3
PARKER BOILER COMPANY | TC450 | Water | Gas | 1689 | 93.5 |  | 3
PARKER BOILER COMPANY | TC600 | Water | Gas | 2000 | 93.5 |  | 3
PARKER BOILER COMPANY | TC150 | Water | Gas | 563 | 93.5 |  | 3
PARKER BOILER COMPANY | TC210 | Water | Gas | 788 | 93.5 |  | 3
PARKER BOILER COMPANY | TC270 | Water | Gas | 1014 | 93.5 |  | 3
TRINITY | LX600 | Water | Gas | 600 | 94 |  | 3
TRINITY | LX700 | Water | Gas | 700 | 94 |  | 3
NTI | LX800 | Water | Gas | 800 | 94 |  | 3
TRINITY | LX800 | Water | Gas | 800 | 94 |  | 3
Lochinvar | KBN400 | Water | Gas | 399 | 94 |  | 3
Lochinvar | KBN501 | Water | Gas | 500 | 94 |  | 3
Lochinvar | KBN601 | Water | Gas | 600 | 94 |  | 3
Lochinvar | KBN701 | Water | Gas | 700 | 94 |  | 3
Lochinvar | KBN801 | Water | Gas | 800 | 94 |  | 3
Lochinvar | OKN400 | Water | Gas | 399 | 93.5 |  | 3
Lochinvar | OKN501 | Water | Gas | 500 | 93.5 |  | 3
Lochinvar | OKN601 | Water | Gas | 600 | 93.5 |  | 3
Lochinvar | OKN701 | Water | Gas | 700 | 93.5 |  | 3
Lochinvar | OKN801 | Water | Gas | 800 | 93.5 |  | 3
Lochinvar | WHB399N | Water | Gas | 399 | 94.4 |  | 3
Lochinvar | FBN2500 | Water | Gas | 2500 | 92 |  | 3
HTP | ETI-1000 | Water | Gas | 1000 | 92.5 |  | 3
HTP | ETI-750 | Water | Gas | 750 | 93.2 |  | 3
Westinghouse | WBCETNG1000 | Water | Gas | 1000 | 92.5 |  | 3
Westinghouse | WBCETNG750 | Water | Gas | 750 | 93.2 |  | 3
Westinghouse | WBCMCNG1000 | Water | Gas | 1000 | 94.1 |  | 3
P-K SONIC | SC-1000 | Water | Gas | 1000 | 92.3 |  | 3
P-K SONIC | SC-650 | Water | Gas | 650 | 94.1 |  | 3
P-K SONIC | SC-750 | Water | Gas | 750 | 94.1 |  | 3
P-K SONIC | SC-850 | Water | Gas | 850 | 94.1 |  | 3
DE DIETRICH | MCA PRO 115 | Water | Gas | 399 | 91.2 |  | 3
Camus Hydronics | AVNH-0500 | Water | Gas | 450 | 95.1 |  | 3
Camus Hydronics | AVNH-0600 | Water | Gas | 600 | 95.1 |  | 3
Camus Hydronics | DMNC-0393-MS | Water | Gas | 399 | 95.9 |  | 3
Camus Hydronics | AVNH-0800 | Water | Gas | 800 | 95.2 |  | 3
Camus Hydronics | DMNC-0503-MS | Water | Gas | 500 | 95.9 |  | 3
Camus Hydronics | AVNH-1000 | Water | Gas | 1000 | 95.2 |  | 3
Camus Hydronics | DMNC-0603-MS | Water | Gas | 600 | 95.9 |  | 3
Camus Hydronics | AVNH-1200 | Water | Gas | 1200 | 95.2 |  | 3
Camus Hydronics | DMNC-0703-MS | Water | Gas | 700 | 95.9 |  | 3
Camus Hydronics | AVNH-1400 | Water | Gas | 1400 | 95.3 |  | 3
Camus Hydronics | DMNC-0803-MS | Water | Gas | 800 | 95.9 |  | 3
Camus Hydronics | AVNH-1600 | Water | Gas | 1600 | 95.3 |  | 3
Camus Hydronics | DMNH-0391-MS | Water | Gas | 399 | 95.9 |  | 3
Camus Hydronics | AVNH-1800 | Water | Gas | 1800 | 95.3 |  | 3
Camus Hydronics | DMNH-0501-MS | Water | Gas | 500 | 95.9 |  | 3
Camus Hydronics | AVNH-2000 | Water | Gas | 2000 | 95.4 |  | 3
Camus Hydronics | DMNH-0601-MS | Water | Gas | 600 | 95.9 |  | 3
Camus Hydronics | AVNH-2500 | Water | Gas | 2500 | 92.9 |  | 3
Camus Hydronics | DMNH-0701-MS | Water | Gas | 700 | 95.9 |  | 3
Camus Hydronics | DMNH-0801-MS | Water | Gas | 800 | 95.9 |  | 3
Camus Hydronics | DRNH-0300-MS | Water | Gas | 300 | 94 |  | 3
Camus Hydronics | DRNH-0350-MS | Water | Gas | 350 | 94 |  | 3
Camus Hydronics | DRNH-0400-MS | Water | Gas | 399 | 94 |  | 3
Camus Hydronics | DRNH-0500-MS | Water | Gas | 500 | 94 |  | 3
Camus Hydronics | DRNH-0600-MS | Water | Gas | 600 | 94 |  | 3
Camus Hydronics | DRNH-0800-MS | Water | Gas | 800 | 94 |  | 3
Camus Hydronics | DRNH-1000-MS | Water | Gas | 1000 | 94 |  | 3
Camus Hydronics | DRNH-1200-MS | Water | Gas | 1200 | 94.8 |  | 3
Camus Hydronics | DRNH-1400-MS | Water | Gas | 1400 | 94.8 |  | 3
Camus Hydronics | DRNH-1600-MS | Water | Gas | 1600 | 94.8 |  | 3
Camus Hydronics | DRNH-1800-MS | Water | Gas | 1800 | 94.8 |  | 3
Camus Hydronics | DRNH-2000-MS | Water | Gas | 2000 | 94.8 |  | 3
Camus Hydronics | DRNH-2500-MS | Water | Gas | 2500 | 94.5 |  | 3
Camus Hydronics | DFNH-0502-MG | Water | Gas | 500 | 92.4 |  | 3
Camus Hydronics | DFNH-0502-MS | Water | Gas | 500 | 93.1 |  | 3
Camus Hydronics | DFNH-0752-MG | Water | Gas | 750 | 92.3 |  | 3
Camus Hydronics | DFNH-0752-MS | Water | Gas | 750 | 93.1 |  | 3
Camus Hydronics | MFNH-0402 | Water | Gas | 399 | 91 |  | 3
Camus Hydronics | MFNH-0402-0G | Water | Gas | 399 | 91 |  | 3
Camus Hydronics | MFNH-0402-2G | Water | Gas | 399 | 91 |  | 3
Camus Hydronics | MFNH-0402-MG | Water | Gas | 399 | 91 |  | 3
Camus Hydronics | DFNH-1102-MG | Water | Gas | 1100 | 92.3 |  | 3
Camus Hydronics | DFNH-1102-MS | Water | Gas | 1100 | 93.2 |  | 3
Camus Hydronics | MFNH-0502 | Water | Gas | 500 | 91 |  | 3
Camus Hydronics | MFNH-0502-0G | Water | Gas | 500 | 91 |  | 3
Camus Hydronics | MFNH-0502-2G | Water | Gas | 500 | 91 |  | 3
Camus Hydronics | DFNH-1202-MG | Water | Gas | 1200 | 92.2 |  | 3
Camus Hydronics | MFNH-0502-MG | Water | Gas | 500 | 91 |  | 3
Camus Hydronics | DFNH-1202-MS | Water | Gas | 1200 | 93.2 |  | 3
Camus Hydronics | MFNH-0602 | Water | Gas | 600 | 91 |  | 3
Camus Hydronics | DFNH-1502-MG | Water | Gas | 1500 | 92.2 |  | 3
Camus Hydronics | MFNH-0602-0G | Water | Gas | 600 | 91 |  | 3
Camus Hydronics | DFNH-1502-MS | Water | Gas | 1500 | 93.2 |  | 3
Camus Hydronics | MFNH-0602-2G | Water | Gas | 600 | 91 |  | 3
Camus Hydronics | MFNH-0602-MG | Water | Gas | 600 | 91 |  | 3
Camus Hydronics | DFNH-1752-MG | Water | Gas | 1750 | 92.1 |  | 3
Camus Hydronics | DFNH-1752-MS | Water | Gas | 1750 | 93.3 |  | 3
Camus Hydronics | MFNH-0802 | Water | Gas | 800 | 91 |  | 3
Camus Hydronics | MFNH-0802-0G | Water | Gas | 800 | 91 |  | 3
Camus Hydronics | MFNH-0802-2G | Water | Gas | 800 | 91 |  | 3
Camus Hydronics | MFNH-0802-MG | Water | Gas | 800 | 91 |  | 3
Camus Hydronics | DFNH-2002-MG | Water | Gas | 2000 | 92 |  | 3
Camus Hydronics | DFNH-2002-MS | Water | Gas | 2000 | 93.3 |  | 3
Camus Hydronics | MFNH-1002 | Water | Gas | 1000 | 91 |  | 3
Camus Hydronics | MFNH-1002-0G | Water | Gas | 1000 | 91 |  | 3
Camus Hydronics | MFNH-1002-2G | Water | Gas | 1000 | 91 |  | 3
Camus Hydronics | DFNH-2502-MG | Water | Gas | 2500 | 91.7 |  | 3
Camus Hydronics | MFNH-1002-MG | Water | Gas | 1000 | 91 |  | 3
Camus Hydronics | DFNH-2502-MH | Water | Gas | 2500 | 91.7 |  | 3
Camus Hydronics | DFNH-2502-MS | Water | Gas | 2500 | 93.4 |  | 3
Camus Hydronics | MFNH-1202 | Water | Gas | 1200 | 91 |  | 3
Camus Hydronics | MFNH-1202-0G | Water | Gas | 1200 | 91 |  | 3
Camus Hydronics | MFNH-1202-2G | Water | Gas | 1200 | 91 |  | 3
Camus Hydronics | MFNH-1202-MG | Water | Gas | 1200 | 91 |  | 3
Camus Hydronics | MFNH-1402 | Water | Gas | 1400 | 91 |  | 3
Camus Hydronics | MFNH-1402-0G | Water | Gas | 1400 | 91 |  | 3
Camus Hydronics | MFNH-1402-2G | Water | Gas | 1400 | 91 |  | 3
Camus Hydronics | MFNH-1402-MG | Water | Gas | 1400 | 91 |  | 3
Camus Hydronics | MFNH-1602 | Water | Gas | 1600 | 90.9 |  | 3
Camus Hydronics | MFNH-1602-0G | Water | Gas | 1600 | 90.9 |  | 3
Camus Hydronics | MFNH-1602-2G | Water | Gas | 1600 | 91 |  | 3
Camus Hydronics | MFNH-1602-MG | Water | Gas | 1600 | 90.9 |  | 3
Camus Hydronics | MFNH-1802 | Water | Gas | 1800 | 90.9 |  | 3
Camus Hydronics | MFNH-1802-0G | Water | Gas | 1800 | 90.9 |  | 3
Camus Hydronics | MFNH-1802-2G | Water | Gas | 1800 | 90.9 |  | 3
Camus Hydronics | MFNH-1802-MG | Water | Gas | 1800 | 90.9 |  | 3
Camus Hydronics | MFNH-2002 | Water | Gas | 2000 | 90.9 |  | 3
Camus Hydronics | MFNH-2002-0G | Water | Gas | 2000 | 90.9 |  | 3
Camus Hydronics | MFNH-2002-2G | Water | Gas | 2000 | 90.9 |  | 3
Camus Hydronics | MFNH-2002-MG | Water | Gas | 2000 | 90.9 |  | 3
Camus Hydronics | MFNH-2012 | Water | Gas | 2000 | 90.9 |  | 3
Camus Hydronics | MFNH-2012-2G | Water | Gas | 2000 | 90.9 |  | 3
Camus Hydronics | MFNH-2012-MG | Water | Gas | 2000 | 90.9 |  | 3
Camus Hydronics | MFNH-2502 | Water | Gas | 2500 | 90.9 |  | 3
Camus Hydronics | MFNH-2502-2G | Water | Gas | 2500 | 90.9 |  | 3
Camus Hydronics | MFNH-2502-MG | Water | Gas | 2500 | 90.9 |  | 3
Buderus | GB162-100 | Water | Gas | 333 | 90.8 |  | 3
Buderus | GB162-100 L.B. | Water | Gas | 333 | 90.8 |  | 3
AERCO | BMK 1500 | Water | Gas | 1500 | 94.6 |  | 3
AERCO | BMK 2000 | Water | Gas | 2000 | 94.6 |  | 3
AERCO | BMK 750 | Water | Gas | 750 | 95.6 |  | 3
AERCO | BMK PLATINUM 1500 | Water | Gas | 1500 | 94.6 |  | 3
AERCO | BMK PLATINUM 2000 | Water | Gas | 2000 | 94.6 |  | 3
AERCO | BMK PLATINUM 2500 | Water | Gas | 2500 | 93.5 |  | 3
AERCO | BMK PLATINUM 750 | Water | Gas | 750 | 95.6 |  | 3
A.O. SMITH | XB 1300 | Water | Gas | 1300 | 93 |  | 3
A.O. SMITH | XB 1000 | Water | Gas | 920 | 93 |  | 3
A.O. SMITH | XW 1000 | Water | Gas | 920 | 93 |  | 3
A.O. SMITH | XB 2000 | Water | Gas | 2000 | 93 |  | 3
A.O. SMITH | XW 1300 | Water | Gas | 1300 | 93 |  | 3
A.O. SMITH | XW 1700 | Water | Gas | 1700 | 93 |  | 3
A.O. SMITH | XW 2000 | Water | Gas | 2000 | 93 |  | 3
A.O. SMITH | XB 1700 | Water | Gas | 1700 | 93 |  | 3
Advanced Thermal Hydronics | KN-16 | Water | Gas | 1600 | 90 |  | 3
Hydrotherm | KN-16 | Water | Gas | 1600 | 92.7 |  | 3
Mach | C-2000 | Water | Gas | 2000 | 95.8 |  | 3
Mach | C-1050 | Water | Gas | 1050 | 93.9 |  | 3
Mach | C-900 | Water | Gas | 900 | 93.9 |  | 3
Mach | C-750 | Water | Gas | 750 | 93.9 |  | 3
Mach | C-2500 | Water | Gas | 2500 | 94.4 |  | 3
Mach | C-2000H | Water | Gas | 2000 | 95.1 |  | 3
Mach | C-1500H | Water | Gas | 1500 | 94.3 |  | 3
Mach | CM-500 | Water | Gas | 500 | 91.2 |  | 3
Mach | CM-399 | Water | Gas | 399 | 93.1 |  | 3
Mach | CM-300 | Water | Gas | 300 | 93 |  | 3
P-K MACH | C-1500 | Water | Gas | 1500 | 95.8 |  | 3
P-K MACH | C-450 | Water | Gas | 450 | 92 |  | 3
P-K MACH | C-300 | Water | Gas | 300 | 92 |  | 3
BRADFORD WHITE | BNTH850 | Water | Gas | 850 | 95.7 |  | 3
BRADFORD WHITE | BNTH600 | Water | Gas | 600 | 95.3 |  | 3
BRADFORD WHITE | BNTH500 | Water | Gas | 500 | 95 |  | 3
BRADFORD WHITE | BNTH1000 | Water | Gas | 999 | 94.2 |  | 3
Keystone | KS850 | Water | Gas | 850 | 95.7 |  | 3
Keystone | KS600 | Water | Gas | 600 | 95.3 |  | 3
Keystone | KS500 | Water | Gas | 500 | 95 |  | 3
Triangle Tube | KS850 | Water | Gas | 850 | 95.7 |  | 3
Triangle Tube | KS600 | Water | Gas | 600 | 95.3 |  | 3
Triangle Tube | KS500 | Water | Gas | 500 | 95 |  | 3
TRINITY | TFT399 | Water | Gas | 399 | 95.4 |  | 3
TRINITY | LX500 | Water | Gas | 500 | 94 |  | 3
TRINITY | LX400 | Water | Gas | 399 | 94 |  | 3
TRINITY | TFT340 | Water | Gas | 340 | 95.4 |  | 3
SLANT/FIN | CHS399 | Water | Gas | 399 | 95.4 |  | 3
SLANT/FIN | CHS-340 | Water | Gas | 340 | 95.4 |  | 3
NTI | FTG 2400 | Water | Gas | 2350 | 95.2 |  | 3
NTI | FTG 2200 | Water | Gas | 2200 | 95.6 |  | 3
NTI | LX500 | Water | Gas | 500 | 94 |  | 3
NTI | LX400 | Water | Gas | 399 | 94 |  | 3
NTI | TFT340 | Water | Gas | 340 | 95.4 |  | 3
NTI | FTG 800 | Water | Gas | 800 | 95 |  | 3
Prestige | SOLO 399 | Water | Gas | 399 | 95.1 |  | 3
Triangle Tube | SOLO 399 | Water | Gas | 399 | 95.1 |  | 3
BURNHAM COMMERCIAL | APX399 | Water | Gas | 399 | 94.1 |  | 3
BURNHAM COMMERCIAL | APX800 | Water | Gas | 800 | 95 |  | 3
VELOCITY BOILER WORKS | RPTR320-HB | Water | Gas | 320 | 95 |  | 3
AERCO | MLX606 | Water | Gas | 606 | 92 |  | 3
AERCO | MLX303 | Water | Gas | 303 | 92 |  | 3
AERCO | MLX757 | Water | Gas | 757 | 92 |  | 3
AERCO | MLX EXT 962 | Water | Gas | 962 | 90 |  | 3
AERCO | MLX EXT 321 | Water | Gas | 321 | 90 |  | 3
Fulton Heating Solutions | VTG2000LE | Water | Gas | 2000 | 94 |  | 3
Fulton Heating Solutions | VTG2500 | Water | Gas | 2500 | 93.3 |  | 3
Lochinvar | FBD2000 | Water | Gas | 2000 | 92 |  | 3
Lochinvar | FBD1500 | Water | Gas | 1500 | 92 |  | 3
HTP | EL-399 | Water | Gas | 399 | 95.4 |  | 3
HTP | MOD CON 300 | Water | Gas | 301 | 94 |  | 3
Raypak | (H,W)7-0300 | Water | Gas | 300 | 94 |  | 3
Raypak | (H,W)7-0400 | Water | Gas | 399 | 94 |  | 3
Raypak | (H,W)7-0700 | Water | Gas | 700 | 94 |  | 3
Raypak | (H,W)7-0850 | Water | Gas | 850 | 94 |  | 3
Raypak | (H,W)7-0500 | Water | Gas | 500 | 94 |  | 3
Raypak | (H,W)7-0700* | Water | Gas | 700 | 94 |  | 3
Raypak | (H,W)7-0400* | Water | Gas | 399 | 94 |  | 3
Raypak | (H,W)7-0300* | Water | Gas | 300 | 94 |  | 3
Raypak | (H,W)7-0850* | Water | Gas | 850 | 94 |  | 3
Raypak | (H,W)7-0500* | Water | Gas | 500 | 94 |  | 3
Raypak | (H,W)7-0300 * | Water | Gas | 300 | 94 |  | 3
Raypak | (H,W)7-0850 * | Water | Gas | 850 | 94 |  | 3
Raypak | (H,W)7-0700 * | Water | Gas | 700 | 94 |  | 3
Raypak | (H,W)7-0500 * | Water | Gas | 500 | 94 |  | 3
Raypak | (H,W)7-0400 * | Water | Gas | 399 | 94 |  | 3
Laars | NTH850 | Water | Gas | 850 | 95.7 |  | 3
Laars | NTH600 | Water | Gas | 600 | 95.3 |  | 3
Laars | NTH500 | Water | Gas | 500 | 95 |  | 3
Laars | NTH1000 | Water | Gas | 999 | 94.2 |  | 3
BURNHAM BY U.S. BOILER | K2FT-399B | Water | Gas | 399 | 95 |  | 3
BURNHAM BY U.S. BOILER | K2FT-320B | Water | Gas | 320 | 95 |  | 3
VIESSMANN | WB2B-105 | Water | Gas | 370 | 94.5 |  | 3
Weil-McLain | ULTRA 399 | Water | Gas | 399 | 91.3 |  | 3
Weil-McLain | ULTRA 310 | Water | Gas | 310 | 92.9 |  | 3
Weil-McLain | ULTRA 550 | Water | Gas | 550 | 93.9 |  | 3
Weil-McLain | ULTRA 750 | Water | Gas | 750 | 93.6 |  | 3
Weil-McLain | ULTRA 300-CT | Water | Gas | 399 | 91.3 |  | 3
Weil-McLain | ULTRA 310-CT | Water | Gas | 310 | 92.9 |  | 3
Weil-McLain | SF 750 | Water | Gas | 750 | 93.6 |  | 3
Weil-McLain | SF 550 | Water | Gas | 550 | 93.9 |  | 3
Weil-McLain | ULTRA 399 * | Water | Gas | 399 | 91.3 |  | 3
Westinghouse | WBCMC**1700 | Water | Gas | 1701 | 94.1 |  | 3
Westinghouse | WBCMC**1000 | Water | Gas | 1000 | 94.1 |  | 3
Westinghouse | WBCMC**850 | Water | Gas | 850 | 94 |  | 3
Westinghouse | WBCMC**500 | Water | Gas | 500 | 94 |  | 3
VIESSMANN | CM2-620 | Water | Gas | 2245 | 95 |  | 3
VIESSMANN | CM2-500 | Water | Gas | 1800 | 95 |  | 3
VIESSMANN | CM2-400 | Water | Gas | 1445 | 95 |  | 3
VIESSMANN | CM2-620TX | Water | Gas | 1999 | 95 |  | 3
VIESSMANN | B2HA-530 | Water | Gas | 530 | 92.5 |  | 3
VIESSMANN | B2HA-399 | Water | Gas | 399 | 93 |  | 3
VIESSMANN | B2HA-311 | Water | Gas | 311 | 94 |  | 3
VIESSMANN | B2HA-352 | Water | Gas | 352 | 93.5 |  | 3
HTP | MODCON1700 | Water | Gas | 1701 | 94.1 |  | 3
HTP | MODCON1000 | Water | Gas | 1000 | 94.1 |  | 3
HTP | MOD CON 850 | Water | Gas | 850 | 94 |  | 3
HTP | MOD CON 500 | Water | Gas | 500 | 94 |  | 3
VIESSMANN | B2HA-100 | Water | Gas | 352 | 93.5 |  | 3
NTI | TFT399 | Water | Gas | 399 | 95.4 |  | 3
RBI Water Heaters | CB2500 | Water | Gas | 2500 | 94 |  | 3
RIELLO | CONDEXA PRO NA 117 P | Water | Gas | 399 | 95 |  | 3
Weil-McLain | EVG 300 | Water | Gas | 300 | 95.5 |  | 3
Patterson-Kelley | CM-500 | Water | Gas | 500 | 91.2 |  | 3
Patterson-Kelley | CM-399 | Water | Gas | 399 | 93.1 |  | 3
Patterson-Kelley | CM-300 | Water | Gas | 300 | 93 |  | 3
AERCO | AM 750B | Water | Gas | 750 | 93.8 |  | 3
AERCO | AM 500B | Water | Gas | 500 | 93.8 |  | 3
AERCO | AM 399B | Water | Gas | 399 | 93.8 |  | 3
AERCO | AM 1000B | Water | Gas | 1000 | 93.8 |  | 3
Patterson-Kelley | C-2500 | Water | Gas | 2500 | 94.4 |  | 3
Patterson-Kelley | C-750 | Water | Gas | 750 | 93.9 |  | 3
Patterson-Kelley | C-900 | Water | Gas | 900 | 93.9 |  | 3
Patterson-Kelley | C-1500H | Water | Gas | 1500 | 94.3 |  | 3
Patterson-Kelley | C-2000H | Water | Gas | 2000 | 95.1 |  | 3
AERCO | MLX EXT 2300 | Water | Gas | 2295 | 92 |  | 3
AERCO | MLX EXT 1500 | Water | Gas | 1530 | 92 |  | 3
AERCO | MLX EXT 800 | Water | Gas | 802 | 90 |  | 3
AERCO | MLX EXT 1100 | Water | Gas | 1123 | 90 |  | 3
AERCO | MLX EXT 600 | Water | Gas | 641 | 90 |  | 3
AERCO | MLX EXT 450 | Water | Gas | 481 | 90 |  | 3
BURNHAM BY U.S. BOILER | ASPN-399 | Water | Gas | 399 | 95 |  | 3
BURNHAM BY U.S. BOILER | ASPN-320 | Water | Gas | 320 | 95 |  | 3
VELOCITY BOILER WORKS | RPTR399HB | Water | Gas | 399 | 95 |  | 3
VELOCITY BOILER WORKS | RPTR320HB | Water | Gas | 320 | 95 |  | 3
CROWN BOILER | PHNTM399 | Water | Gas | 399 | 94.1 |  | 3
BURNHAM BY U.S. BOILER | ALP399 | Water | Gas | 399 | 94.1 |  | 3
Thermal Solutions | APX425 | Water | Gas | 399 | 94.1 |  | 3
VELOCITY BOILER WORKS | PHNTM399 | Water | Gas | 399 | 94.1 |  | 3
Laars Heating Systems Co. | NTH1000 | Water | Gas | 999.9 | 94.2 |  | 3
Raypak | (H,W)7-850(N,P)Z | Water | Gas | 170000000 | 94 |  | 3
Parker Boiler Co. | TC600 | Water | Gas | 512000 | 93.5 |  | 3
Raypak | W7-0850* | Water | Gas | 170000 | 94 |  | 3
AM Series | AM 750 | Water | Gas | 50000 | 92.6 |  | 3
Raypak | W7-0500* | Water | Gas | 100000 | 94 |  | 3
AM Series | AM 500 | Water | Gas | 50000 | 92.6 |  | 3
RBI Water Heaters | IEW-399 Nat | Water | Gas | 199000 | 93.4 |  | 3
Raypak | H7-0850* | Water | Gas | 170000 | 94 |  | 3
Parker Boiler Co. | TC1000 | Water | Gas | 570000 | 93.5 |  | 3
Parker Boiler Co. | TC270 | Water | Gas | 198000 | 93.5 |  | 3
AERCO | MLX EXT 1912 | Water | Gas | 83000 | 90 |  | 3
Harsco Industrial / Patterson-Kelley | C-3000 | Water | Gas | 600000 | 91.1 |  | 3
Raypak | H7-0300* | Water | Gas | 60000 | 94 |  | 3
Raypak | W7-0300* | Water | Gas | 60000 | 94 |  | 3
Raypak | W7-0300* | Water | Gas | 60000 | 94 |  | 3
Buderus | GB312 - 90 | Water | Gas | 132000 | 93.1 |  | 3
Buderus | GB312 - 120 | Water | Gas | 132000 | 92.8 |  | 3
RBI Water Heaters | IEW-399 | Water | Gas | 199000 | 93.4 |  | 3
Burnham Corp. | APX500 | Water | Gas | 100000000 | 95 |  | 3
Raypak | (H,W)7-850(N,P)Z | Water | Gas | 170000000 | 94 |  | 3
Raypak | H7-0400* | Water | Gas | 79800 | 94 |  | 3
Raypak | W7-0400* | Water | Gas | 79800 | 94 |  | 3
Raypak | H7-0400* | Water | Gas | 79800 | 94 |  | 3
Parker Boiler Co. | TC800 | Water | Gas | 570000 | 93.5 |  | 3
AM Series | AM 1000 | Water | Gas | 50000 | 92.6 |  | 3
Raypak | (H,W)7-300(N,P)Z | Water | Gas | 60000000 | 94 |  | 3
Lochinvar Corp. | SBL1000 | Water | Gas | 99000 | 94.1 |  | 3
Parker Boiler Co. | TC150 | Water | Gas | 250000 | 93.5 |  | 3
Raypak | W7-0400* | Water | Gas | 79800 | 94 |  | 3
Parker Boiler Co. | TC1250 | Water | Gas | 1136000 | 93.5 |  | 3
Raypak | H7-0700* | Water | Gas | 140000 | 94 |  | 3
Raypak | H7-0500* | Water | Gas | 100000 | 94 |  | 3
Parker Boiler Co. | TC450 | Water | Gas | 321000 | 93.5 |  | 3
Raypak | H7-0500* | Water | Gas | 100000 | 94 |  | 3
Raypak | W7-0850* | Water | Gas | 170000 | 94 |  | 3
RBI Water Heaters | IE-399 | Water | Gas | 199000 | 93.4 |  | 3
Parker Boiler Co. | TC1450 | Water | Gas | 1136000 | 92.1 |  | 3
Raypak | W7-0500* | Water | Gas | 100000 | 94 |  | 3
Raypak | (H,W)7-300(N,P)Z | Water | Gas | 60000000 | 94 |  | 3
Raypak | W7-0700* | Water | Gas | 140000 | 94 |  | 3
AM Series | AM 399 | Water | Gas | 50000 | 92.6 |  | 3
Burnham Corp. | APX399 | Water | Gas | 79800000 | 94.1 |  | 3
Benchmark | BMK 1500 | Water | Gas | 75000 | 94.6 |  | 3
Raypak | H7-0850* | Water | Gas | 170000 | 94 |  | 3
Raypak | H7-0700* | Water | Gas | 140000 | 94 |  | 3
Benchmark | BMK 1500 | Water | Gas | 100000 | 94.6 |  | 3
Raypak | (H,W)7-500(N,P)Z | Water | Gas | 100000000 | 94 |  | 3
Raypak | W7-0700* | Water | Gas | 140000 | 94 |  | 3
Aerco International | BMK 750 | Water | Gas | 750000000 | 95.6 |  | 3
Raypak | H7-0300* | Water | Gas | 60000 | 94 |  | 3
Parker Boiler Co. | TC350 | Water | Gas | 266000 | 93.5 |  | 3
Raypak | (H,W)7-500(N,P)Z | Water | Gas | 100000000 | 94 |  | 3
Parker Boiler Co. | TC210 | Water | Gas | 198000 | 93.5 |  | 3
RIELLO BURNERS NORTH AMERICA | STEEL PRO 150 | Water | Gas | 511 | 96.8 |  | 4.5
RIELLO BURNERS NORTH AMERICA | STEEL PRO 115 | Water | Gas | 399 | 96.8 |  | 4.5
VIESSMANN | CM2-186 | Water | Gas | 663 | 97 |  | 4.5
VIESSMANN | CM2-246 | Water | Gas | 878 | 97 |  | 4.5
VIESSMANN | CM2-311 | Water | Gas | 1112 | 97 |  | 4.5
NEOTHERM | NTH1700 | Water | Gas | 1700 | 98 |  | 4.5
RIELLO | STEEL PRO | Water | Gas | 798 | 96.8 |  | 4.5
BRUTE | BNTH1700 | Water | Gas | 1700 | 98 |  | 4.5
BRUTE | BNTH399 | Water | Gas | 399 | 96.5 |  | 4.5
BRUTE | BNTH750 | Water | Gas | 750 | 96.6 |  | 4.5
NEOTHERM | NTH750 | Water | Gas | 750 | 96.6 |  | 4.5
NEOTHERM | NTH399 | Water | Gas | 399 | 96.5 |  | 4.5
HTP | EP-301N | Water | Gas | 301 | 96.1 |  | 4.5
HTP | EP-399N | Water | Gas | 399 | 96.5 |  | 4.5
HTP | MOD CON 700 | Water | Gas | 700 | 98 |  | 4.5
Lochinvar | SBN1500 | Water | Gas | 1500 | 96.2 |  | 4.5
Thermal Solutions | AMP1000 | Water | Gas | 1000 | 97 |  | 4.5
Thermal Solutions | AMP1250 | Water | Gas | 1250 | 97 |  | 4.5
Thermal Solutions | AMP1500 | Water | Gas | 1500 | 97 |  | 4.5
Thermal Solutions | AMP2000 | Water | Gas | 2000 | 97 |  | 4.5
Bosch | SSB 800 | Water | Gas | 798 | 96.8 |  | 4.5
Bosch | SSB399 | Water | Gas | 399 | 96.8 |  | 4.5
Bosch | SSB512 | Water | Gas | 512 | 96.8 |  | 4.5
RIELLO | STEEL PRO 115 | Water | Gas | 399 | 96.8 |  | 4.5
RIELLO | STEEL PRO 150 | Water | Gas | 512 | 96.8 |  | 4.5
RIELLO | STEEL PRO 240 | Water | Gas | 798 | 96.8 |  | 4.5
RIELLO | STEEL PRO 300 | Water | Gas | 1024 | 96.8 |  | 4.5
RIELLO | STEEL PRO 300 TL | Water | Gas | 1024 | 96.8 |  | 4.5
RIELLO | AR 1000 | Water | Gas | 1000 | 96.1 |  | 4.5
RIELLO | AR 1500 | Water | Gas | 1500 | 96.1 |  | 4.5
RIELLO | AR 2000 | Water | Gas | 2000 | 96.1 |  | 4.5
Bosch | SSB 1000 | Water | Gas | 1024 | 96.8 |  | 4.5
Bosch | SSB 1000 TL | Water | Gas | 1024 | 96.8 |  | 4.5
Raypak | H7-398*-NS | Water | Gas | 399 | 96 |  | 4.5
Peerless | PF-1000-NAT | Water | Gas | 1000 | 96.6 |  | 4.5
Peerless | PF-1500-NAT | Water | Gas | 1500 | 96.5 |  | 4.5
Peerless | PF-300-NAT | Water | Gas | 300 | 96.5 |  | 4.5
Peerless | PF-850-NAT | Water | Gas | 850 | 96.2 |  | 4.5
Peerless | PFC-1000-NAT | Water | Gas | 1000 | 96.6 |  | 4.5
Peerless | PFC-1500-NAT | Water | Gas | 1500 | 96.5 |  | 4.5
Peerless | PFC-850-NAT | Water | Gas | 850 | 96.2 |  | 4.5
Lochinvar | OFN2501 | Water | Gas | 2500 | 96 |  | 4.5
Lochinvar | OFN0751 | Water | Gas | 750 | 96 |  | 4.5
Lochinvar | OFN1001 | Water | Gas | 1000 | 96 |  | 4.5
Lochinvar | OFN1251 | Water | Gas | 1250 | 96 |  | 4.5
Lochinvar | OFN1501 | Water | Gas | 1500 | 96 |  | 4.5
Lochinvar | OFN1751 | Water | Gas | 1750 | 96 |  | 4.5
Lochinvar | OFN2001 | Water | Gas | 2000 | 96 |  | 4.5
Lochinvar | FBN0751 | Water | Gas | 750 | 96.2 |  | 4.5
Lochinvar | FBN1001 | Water | Gas | 1000 | 96.2 |  | 4.5
Lochinvar | FBN1251 | Water | Gas | 1250 | 96.2 |  | 4.5
Lochinvar | FBN1501 | Water | Gas | 1500 | 96.2 |  | 4.5
Lochinvar | FBN1751 | Water | Gas | 1750 | 96.2 |  | 4.5
Lochinvar | FBN2001 | Water | Gas | 2000 | 96.2 |  | 4.5
Lochinvar | FBN2501 | Water | Gas | 2500 | 96 |  | 4.5
HTP | EP-301N | Water | Gas | 301 | 96.1 |  | 4.5
HTP | EP-399N | Water | Gas | 399 | 96.5 |  | 4.5
HTP | MOD CON 700 | Water | Gas | 700 | 98 |  | 4.5
HTP | EFT-399 | Water | Gas | 399 | 97.1 |  | 4.5
Westinghouse | WBCENG301 | Water | Gas | 301 | 96.1 |  | 4.5
Westinghouse | WBCENG399 | Water | Gas | 399 | 96.5 |  | 4.5
Westinghouse | WBCMCNG700 | Water | Gas | 700 | 98 |  | 4.5
Westinghouse | WBCNG399W | Water | Gas | 399 | 97.1 |  | 4.5
Westinghouse | WBCNG399WPU | Water | Gas | 399 | 97.1 |  | 4.5
P-K SONIC | SC-1500 | Water | Gas | 1500 | 97.1 |  | 4.5
P-K SONIC | SC-2000 | Water | Gas | 2000 | 96.4 |  | 4.5
Fulton Heating Solutions | EDR+2500 | Water | Gas | 2500 | 96.8 |  | 4.5
AERCO | BMK 1000 | Water | Gas | 1000 | 96.8 |  | 4.5
AERCO | BMK PLATINUM 1000 | Water | Gas | 1000 | 96.8 |  | 4.5
Raypak | H7-0856* | Water | Gas | 855 | 96.2 |  | 4.5
Raypak | H7-1006* | Water | Gas | 999 | 96.2 |  | 4.5
Raypak | H7-1256* | Water | Gas | 1250 | 96.2 |  | 4.5
Raypak | H7-1506* | Water | Gas | 1500 | 96.2 |  | 4.5
Raypak | H7-1756* | Water | Gas | 1750 | 96.2 |  | 4.5
Raypak | H7-2006* | Water | Gas | 1999 | 96.2 |  | 4.5
Raypak | H7-2506* | Water | Gas | 2499 | 96.2 |  | 4.5
BRADFORD WHITE | BNTH750 | Water | Gas | 750 | 96.6 |  | 4.5
BRADFORD WHITE | BNTH399 | Water | Gas | 399 | 96.5 |  | 4.5
Keystone | KS750 | Water | Gas | 750 | 96.6 |  | 4.5
Keystone | KS399 | Water | Gas | 399 | 96.5 |  | 4.5
Triangle Tube | KS399 | Water | Gas | 399 | 96.5 |  | 4.5
Triangle Tube | KS750 | Water | Gas | 750 | 96.6 |  | 4.5
NTI | FTG 1400 | Water | Gas | 1400 | 96 |  | 4.5
NTI | FTG 1200 | Water | Gas | 1200 | 96.1 |  | 4.5
NTI | FTG 2000 | Water | Gas | 2000 | 96 |  | 4.5
NTI | FTG 600 | Water | Gas | 600 | 96 |  | 4.5
Lochinvar | FBD0751 | Water | Gas | 750 | 96.2 |  | 4.5
Lochinvar | FBD1751 | Water | Gas | 1750 | 96.2 |  | 4.5
Lochinvar | FBD1501 | Water | Gas | 1500 | 96.2 |  | 4.5
Lochinvar | FBD1251 | Water | Gas | 1250 | 96.2 |  | 4.5
Lochinvar | FTX725(N,L) | Water | Gas | 725 | 97.2 |  | 4.5
Lochinvar | FTX600(N,L) | Water | Gas | 600 | 97.5 |  | 4.5
Lochinvar | FTX500(N,L) | Water | Gas | 500 | 97.7 |  | 4.5
Lochinvar | FTX850(N,L) | Water | Gas | 850 | 97 |  | 4.5
HTP | EL-301 | Water | Gas | 301 | 96.1 |  | 4.5
Raypak | H3-502B-CHX | Water | Gas | 500 | 98 |  | 4.5
Raypak | H3-902B-CHX | Water | Gas | 900 | 98 |  | 4.5
Raypak | H9-1262B-CHX | Water | Gas | 1260 | 98 |  | 4.5
Raypak | H3-752B-CHX | Water | Gas | 750 | 98 |  | 4.5
Raypak | H7-2005 | Water | Gas | 1999 | 96 |  | 4.5
Raypak | H7-1005 * | Water | Gas | 999 | 96 |  | 4.5
Raypak | H7-1505 | Water | Gas | 1500 | 96 |  | 4.5
Raypak | H7-1505* | Water | Gas | 1500 | 96 |  | 4.5
Raypak | H7-1005* | Water | Gas | 999 | 96 |  | 4.5
Raypak | H7-2005* | Water | Gas | 1999 | 96 |  | 4.5
Raypak | H3-652B-CHX | Water | Gas | 650 | 98 |  | 4.5
Raypak | H3-402B-CHX | Water | Gas | 399 | 98 |  | 4.5
Raypak | H7-1005 | Water | Gas | 999 | 96 |  | 4.5
Laars | NTH750 | Water | Gas | 750 | 96.6 |  | 4.5
Laars | NTH399 | Water | Gas | 399 | 96.5 |  | 4.5
Weil-McLain | SVF 750 | Water | Gas | 785 | 96.3 |  | 4.5
Weil-McLain | SVF 1100 | Water | Gas | 1134 | 97.1 |  | 4.5
Weil-McLain | SVF 1000 | Water | Gas | 1000 | 96.8 |  | 4.5
Weil-McLain | SVF 2500 | Water | Gas | 2499 | 96.8 |  | 4.5
Raypak | H7-826L* | Water | Gas | 850 | 97.2 |  | 4.5
VIESSMANN | CM2-311 | Water | Gas | 1112 | 97 |  | 4.5
VIESSMANN | CM2-246 | Water | Gas | 878 | 97 |  | 4.5
VIESSMANN | CM2-186 | Water | Gas | 663 | 97 |  | 4.5
VIESSMANN | CA3B-2.5 | Water | Gas | 2500 | 96.1 |  | 4.5
HTP | ELX-2000FBN | Water | Gas | 2000 | 97 |  | 4.5
HTP | ELX-1000FBLP | Water | Gas | 1000 | 97 |  | 4.5
HTP | ELX-1000FBN | Water | Gas | 1000 | 97 |  | 4.5
HTP | ELX-800FBLP | Water | Gas | 800 | 97 |  | 4.5
HTP | ELX-800FBN | Water | Gas | 800 | 97 |  | 4.5
HTP | ELX-650FBLP | Water | Gas | 650 | 97 |  | 4.5
HTP | ELX-650FBN | Water | Gas | 650 | 97 |  | 4.5
HTP | ELX-500FBLP | Water | Gas | 500 | 97 |  | 4.5
HTP | ELX-500FBN | Water | Gas | 500 | 97 |  | 4.5
HTP | ELX-400FBLP | Water | Gas | 399 | 97 |  | 4.5
HTP | ELX-400FBN | Water | Gas | 399 | 97 |  | 4.5
Lochinvar | FBD2501 | Water | Gas | 2500 | 96 |  | 4.5
Weil-McLain | SVF 2500 | Water | Gas | 2499 | 96.8 |  | 4.5
Weil-McLain | SVF 2000 | Water | Gas | 1999 | 96.2 |  | 4.5
Weil-McLain | SVF 1500 | Water | Gas | 1500 | 96.5 |  | 4.5
Lochinvar | FBD2001 | Water | Gas | 1999 | 96.2 |  | 4.5
Lochinvar | FBD1001 | Water | Gas | 999 | 96.2 |  | 4.5
Raypak | H7-300B* | Water | Gas | 300 | 96.5 |  | 4.5
Raypak | H7-800B* | Water | Gas | 800 | 96 |  | 4.5
Raypak | H7-650B* | Water | Gas | 650 | 96 |  | 4.5
Raypak | H7-500B* | Water | Gas | 500 | 96 |  | 4.5
Raypak | H7-400B* | Water | Gas | 399 | 96 |  | 4.5
RBI Water Heaters | WB2500X | Water | Gas | 2500 | 97.2 |  | 4.5
RBI Water Heaters | WB2500 | Water | Gas | 2500 | 97.5 |  | 4.5
RBI Water Heaters | WB2000 | Water | Gas | 1999 | 96.5 |  | 4.5
RBI Water Heaters | WB1500 | Water | Gas | 1500 | 96.5 |  | 4.5
RBI Water Heaters | WB1250 | Water | Gas | 1250 | 96.5 |  | 4.5
RBI Water Heaters | WB2000X | Water | Gas | 1999 | 96.3 |  | 4.5
RBI Water Heaters | WB1500X | Water | Gas | 1500 | 96.3 |  | 4.5
RBI Water Heaters | WB1250X | Water | Gas | 1250 | 96.3 |  | 4.5
Raypak | H7-1000B* | Water | Gas | 1000 | 96 |  | 4.5
Raypak | H7-406L* | Water | Gas | 399 | 98 |  | 4.5
Raypak | H7-856L* | Water | Gas | 850 | 97.2 |  | 4.5
Raypak | H7-726L* | Water | Gas | 725 | 97.3 |  | 4.5
Raypak | H7-606L* | Water | Gas | 600 | 97.6 |  | 4.5
Raypak | H7-506L* | Water | Gas | 500 | 97.8 |  | 4.5
Lochinvar | FTX400(N,L) | Water | Gas | 399 | 98 |  | 4.5
Weil-McLain | EVG 399 | Water | Gas | 399 | 96 |  | 4.5
IBC Technologies | SL40-399G3 | Water | Gas | 399 | 96.5 |  | 4.5
IBC Technologies | EX 700 | Water | Gas | 700 | 97 |  | 4.5
IBC Technologies | EX 850 | Water | Gas | 850 | 97.1 |  | 4.5
Raypak | H7-2005 * | Water | Gas | 1999 | 96 |  | 4.5
Raypak | H7-1505 * | Water | Gas | 1500 | 96 |  | 4.5
Raypak | H7-1005 * | Water | Gas | 999 | 96 |  | 4.5
IBC Technologies | EX 400 | Water | Gas | 399 | 97.9 |  | 4.5
IBC Technologies | EX 500 | Water | Gas | 500 | 97.5 |  | 4.5
Navien | NFB-301C | Water | Gas | 301 | 97.5 |  | 4.5
Navien | NFB-399C | Water | Gas | 399 | 97.5 |  | 4.5
IBC Technologies | IBGWSF1-1000* | Water | Gas | 1000 | 96 |  | 4.5
IBC Technologies | IBGWSF1-0500* | Water | Gas | 500 | 96 |  | 4.5
IBC Technologies | IBGWSF1-0650* | Water | Gas | 650 | 96 |  | 4.5
IBC Technologies | IBGWSF1-0800* | Water | Gas | 800 | 96 |  | 4.5
IBC Technologies | IBGWSF1-0300* | Water | Gas | 300 | 96.5 |  | 4.5
IBC Technologies | IBGWSF1-0400* | Water | Gas | 399 | 96 |  | 4.5
Aerco International | BMK 1000 | Water | Gas | 1000000 | 96.8 |  | 4.5
Raypak | H7-398A-N* | Water | Gas | 39900 | 96 |  | 4.5
Raypak | H7-2005* | Water | Gas | 500000000 | 96 |  | 4.5
Raypak | H7-1005* | Water | Gas | 250000000 | 96 |  | 4.5
Raypak | H7-1505* | Water | Gas | 375000000 | 96 |  | 4.5
NORITZ | NR501-OD-NG | Instantaneous | Gas | 120 |  | 84 | 1
NORITZ | NR662-OD-NG | Instantaneous | Gas | 140 |  | 84 | 1
RINNAI | REU-VC2737FFUD-US | Instantaneous | Gas | 192 |  | 84 | 1
RHEEM | RTG-95DVLN-1 | Instantaneous | Gas | 199.9 |  | 84 | 1
RHEEM | RTG-84DVLN-1 | Instantaneous | Gas | 180 |  | 84 | 1
RHEEM | RTG-95DVLNWA-1 | Instantaneous | Gas | 199.9 |  | 84 | 1
RHEEM | RTG-84DVLNWA-1 | Instantaneous | Gas | 180 |  | 85 | 1
RUUD | RUTG-95DVLN-1 | Instantaneous | Gas | 199.9 |  | 84 | 1
RUUD | RUTG-95DVLNWA-1 | Instantaneous | Gas | 199.9 |  | 84 | 1
RHEEM/ECOSENSE | ECO200DVLN3-1 | Instantaneous | Gas | 199.9 |  | 84 | 1
RICHMOND | RMTG95DVLN-1 | Instantaneous | Gas | 199.9 |  | 84 | 1
RUUD | RUTG-84DVLN-1 | Instantaneous | Gas | 180 |  | 85 | 1
RUUD | RUTG-84DVLNWA-1 | Instantaneous | Gas | 180 |  | 85 | 1
RHEEM/ECOSENSE | ECO180DVLN3-1 | Instantaneous | Gas | 180 |  | 85 | 1
RICHMOND | RMTG84DVLN-1 | Instantaneous | Gas | 180 |  | 85 | 1
RHEEM | RTG-84XLNWA-1 | Instantaneous | Gas | 180 |  | 85 | 1
TAKAGI | TK-310C-NI | Instantaneous | Gas | 190 |  | 85 | 1
A. O. SMITH | ATI-310C-N | Instantaneous | Gas | 190 |  | 85 | 1
U.S. CRAFTMASTER | GTU-310C-NI | Instantaneous | Gas | 190 |  | 85 | 1
TAKAGI | TK-110U-I 200 | Instantaneous | Gas | 140 |  | 85 | 1
TAKAGI | TK-310U-I 200 | Instantaneous | Gas | 190 |  | 84 | 1
TAKAGI | TK-510U-I 200 | Instantaneous | Gas | 199 |  | 84 | 1
TAKAGI | TK-310U-E 200 | Instantaneous | Gas | 190 |  | 86 | 1
TAKAGI | TK-510U-E 200 | Instantaneous | Gas | 199 |  | 84 | 1
A. O. SMITH | ATI-110U 200 | Instantaneous | Gas | 140 |  | 85 | 1
AMERICAN | GT-110U-I-200 | Instantaneous | Gas | 140 |  | 85 | 1
RELIANCE WATER HEATERS | TS-110U-I 200 | Instantaneous | Gas | 140 |  | 85 | 1
STATE | GTS-110U-I 200 | Instantaneous | Gas | 140 |  | 85 | 1
STATE | GTS-310U-I 200 | Instantaneous | Gas | 190 |  | 84 | 1
AMERICAN | GT-310U-I 200 | Instantaneous | Gas | 190 |  | 84 | 1
RELIANCE WATER HEATERS | TS-310U-I 200 | Instantaneous | Gas | 190 |  | 84 | 1
A. O. SMITH | ATI-310U 200 | Instantaneous | Gas | 190 |  | 84 | 1
STATE | GTS-310U-E 200 | Instantaneous | Gas | 190 |  | 86 | 1
AMERICAN | GT-310U-E 200 | Instantaneous | Gas | 190 |  | 86 | 1
RELIANCE WATER HEATERS | TS-310U-E 200 | Instantaneous | Gas | 190 |  | 86 | 1
A. O. SMITH | ATO-310U 200 | Instantaneous | Gas | 190 |  | 86 | 1
STATE | GTS-510U-I 200 | Instantaneous | Gas | 199 |  | 84 | 1
AMERICAN | GT-510U-I 200 | Instantaneous | Gas | 199 |  | 84 | 1
RELIANCE WATER HEATERS | TS-510U-I 200 | Instantaneous | Gas | 199 |  | 84 | 1
STATE | GTS-510U-E 200 | Instantaneous | Gas | 199 |  | 84 | 1
AMERICAN | GT-510U-E 200 | Instantaneous | Gas | 199 |  | 84 | 1
RELIANCE WATER HEATERS | TS-510U-E 200 | Instantaneous | Gas | 199 |  | 84 | 1
A. O. SMITH | ATO-510U 200 | Instantaneous | Gas | 199 |  | 84 | 1
U.S. CRAFTMASTER | GTU-110U-I 200 | Instantaneous | Gas | 140 |  | 85 | 1
U.S. CRAFTMASTER | GTU-310U-I 200 | Instantaneous | Gas | 190 |  | 84 | 1
U.S. CRAFTMASTER | GTU-310U-E 200 | Instantaneous | Gas | 190 |  | 86 | 1
U.S. CRAFTMASTER | GTU-510-I 200 | Instantaneous | Gas | 199 |  | 84 | 1
U.S. CRAFTMASTER | GTU-510U-E 200 | Instantaneous | Gas | 199 |  | 84 | 1
LOCHINVAR | LTI-310C | Instantaneous | Gas | 190 |  | 85 | 1
LOCHINVAR | LTI-110U | Instantaneous | Gas | 140 |  | 85 | 1
LOCHINVAR | LTO-310U | Instantaneous | Gas | 190 |  | 86 | 1
LOCHINVAR | LTI-310U | Instantaneous | Gas | 190 |  | 84 | 1
LOCHINVAR | LTI-510U | Instantaneous | Gas | 199 |  | 84 | 1
LOCHINVAR | LTO-510U | Instantaneous | Gas | 199 |  | 84 | 1
RHEEM | RTG-95DVELN-1 | Instantaneous | Gas | 199.9 |  | 84 | 1
RUUD | RUTG-95DVELN-1 | Instantaneous | Gas | 199.9 |  | 84 | 1
RHEEM/ECOSENSE | ECO200DVELN3-1 | Instantaneous | Gas | 199.9 |  | 84 | 1
RHEEM/ECOSENSE | ECO180DVELN3-1 | Instantaneous | Gas | 180 |  | 85 | 1
RHEEM/ECOSENSE | RTG-95DVELNWA-1 | Instantaneous | Gas | 199.9 |  | 84 | 1
ECOSMART | ESG-95-DVLN-1 | Instantaneous | Gas | 199.9 |  | 84 | 1
ECOSMART | ESG-84-DVLN-1 | Instantaneous | Gas | 180 |  | 85 | 1
ECOSMART | ESG-95-XLN-1-1 | Instantaneous | Gas | 199.9 |  | 85 | 1
RICHMOND | RMTGRC95DVLN-1 | Instantaneous | Gas | 199.9 |  | 84 | 1
RHEEM | RTG-70DVLN-1 | Instantaneous | Gas | 160 |  | 85 | 1
RHEEM | ECO160DVLN3-1 | Instantaneous | Gas | 160 |  | 85 | 1
RICHMOND | RMTG70DVLN-1 | Instantaneous | Gas | 160 |  | 85 | 1
RHEEM | RTG-70DVLNWA-1 | Instantaneous | Gas | 160 |  | 85 | 1
RHEEM | RTG-70XLN-1 | Instantaneous | Gas | 160 |  | 84 | 1
RHEEM | ECO160XLN3-1 | Instantaneous | Gas | 160 |  | 84 | 1
RICHMOND | RMTG70XLN-1 | Instantaneous | Gas | 160 |  | 84 | 1
RHEEM | RTG-70XLNWA-1 | Instantaneous | Gas | 160 |  | 84 | 1
A. O. SMITH | GT15-310U-O 200 | Instantaneous | Gas | 190 |  | 86 | 1
A. O. SMITH | GT15-510U-O 200 | Instantaneous | Gas | 199 |  | 84 | 1
NAVIEN | NPN-199U-NG | Instantaneous | Gas | 199.9 |  | 84 | 1
NAVIEN | NPN-199E-NG | Instantaneous | Gas | 199.9 |  | 84 | 1
NAVIEN | NPN-180U-NG | Instantaneous | Gas | 180 |  | 84 | 1
NAVIEN | NPN-180E-NG | Instantaneous | Gas | 180 |  | 84 | 1
NAVIEN | NPN-160U-NG | Instantaneous | Gas | 160 |  | 84 | 1
NAVIEN | NPN-160E-NG | Instantaneous | Gas | 160 |  | 84 | 1
RUUD | RUTG-70DVLN-1 | Instantaneous | Gas | 160 |  | 85 | 1
RUUD | RUTG-70DVLNWA-1 | Instantaneous | Gas | 160 |  | 85 | 1
ECOSMART | ESG-70-DVLN-1 | Instantaneous | Gas | 160 |  | 85 | 1
RUUD | RUTG-70XLN-1 | Instantaneous | Gas | 160 |  | 84 | 1
RUUD | RUTG-70XLNWA-1 | Instantaneous | Gas | 160 |  | 84 | 1
ECOSMART | ESG-70-XLN-1 | Instantaneous | Gas | 160 |  | 84 | 1
RUUD | RUTG-95DVELNWA-1 | Instantaneous | Gas | 199.9 |  | 84 | 1
TAKAGI | TKGU-30-IN 200 | Instantaneous | Gas | 190 |  | 84 | 1
TAKAGI | TKGU-30-EN 200 | Instantaneous | Gas | 199 |  | 84 | 1
TAKAGI | TKGU-38-IN 200 | Instantaneous | Gas | 190 |  | 86 | 1
TAKAGI | TKGU-38-EN 200 | Instantaneous | Gas | 199 |  | 84 | 1
TAKAGI | TK-510U-I 2** | Instantaneous | Gas | 199 |  | 84 | 1
TAKAGI | TK-310C-NI 1** | Instantaneous | Gas | 190 |  | 85 | 1
A. O. SMITH | ATI-510U 2** | Instantaneous | Gas | 199 |  | 84 | 1
RELIANCE WATER HEATERS | TS-510U-I 2** | Instantaneous | Gas | 199 |  | 84 | 1
AMERICAN | GT-510U-I 2** | Instantaneous | Gas | 199 |  | 84 | 1
U.S. CRAFTMASTER | GTU-510U-I 2** | Instantaneous | Gas | 199 |  | 84 | 1
LOCHINVAR | LTI-510U 2** | Instantaneous | Gas | 199 |  | 84 | 1
A. O. SMITH | ATI-310C 1** | Instantaneous | Gas | 190 |  | 85 | 1
A. O. SMITH | GT15-310C-I 1** | Instantaneous | Gas | 190 |  | 85 | 1
STATE | GTS-310C-NI 1** | Instantaneous | Gas | 190 |  | 85 | 1
RELIANCE WATER HEATERS | TS-310C-GI 1** | Instantaneous | Gas | 190 |  | 85 | 1
AMERICAN | GT-310C-NI 1** | Instantaneous | Gas | 190 |  | 85 | 1
U.S. CRAFTMASTER | GTU-310C-NI 1** | Instantaneous | Gas | 190 |  | 85 | 1
LOCHINVAR | LTI-310C 1** | Instantaneous | Gas | 190 |  | 85 | 1
STATE | GTS-510U-I 2** | Instantaneous | Gas | 199 |  | 84 | 1
RHEEM | RHE40S | Storage | Gas | 40 |  | 92 | 2
RHEEM | RHE50 | Storage | Gas | 40 |  | 89 | 2
ECOSENSE | ECORHE40S | Storage | Gas | 40 |  | 92 | 2
ECOSENSE | ECORHE50 | Storage | Gas | 40 |  | 89 | 2
RUUD | PHE40S | Storage | Gas | 40 |  | 92 | 2
RUUD | PHE50 | Storage | Gas | 40 |  | 89 | 2
RICHMOND | 6RHE40S | Storage | Gas | 40 |  | 92 | 2
RICHMOND | 6RHE50 | Storage | Gas | 40 |  | 89 | 2

## Laundry
Small Business Savings
Laundry Equipment |  | Updated | 1/15/2021
Qualifying dryers must have a drum capacity of 30-200lbs.
Please contact a program representative for equipment that meets the program's criteria but is not on this qualified products list at smallbusinesssavings@franklinenergy.com.
NOTE: Program criteria are subject to change. Check Small Business Savings rebate application for terms and conditions, and effective program dates.
Company | Model Number | Fuel Type | Drum Capacity (lbs) | Rebate (per kit unit)
Milnor | M30V | Gas | 30 | 850
Milnor | M3535ED | Gas | 35 | 850
Milnor | M35ED | Gas | 35 | 850
Milnor | M444 | Gas | 45 | 850
Milnor | M50ED | Gas | 50 | 850
Milnor | M50V | Gas | 50 | 850
Milnor | M758V | Gas | 75 | 850
Milnor | M76ED | Gas | 75 | 850
Milnor | M78 | Gas | 75 | 850
Milnor | M82 | Gas | 80 | 850
Milnor | M96 | Gas | 95 | 850
Milnor | M115 | Gas | 115 | 850
Milnor | M122 | Gas | 120 | 850
Milnor | M130 | Gas | 120 | 850
Milnor | M170 | Gas | 170 | 850
Milnor | M175 | Gas | 170 | 850
Milnor | M190 | Gas | 190 | 850
Milnor | M202 | Gas | 200 | 850